## Metode_liste
| Metodeliste gældende den 11-07-2018 Historiske usikkerheder og detektionsgrænser findes på alsglobal.dk |  |  |  | Sidst opdateret d. 11-07-2018
Parameternavn |  | Enhed | Metodenavn Eksternt | Metodenavn Internt |  | Urel (%) | DL | Akkred | Type
Absorbans v. 254nm |  | - | SM 5910:2011 | - |  |  |  | N | Vand
Absorbans v. 420nm |  | - | SM 5910:2011 | - |  |  |  | N | Vand
Aggressiv kuldioxid, CO2 |  | mg/l | DS 236:1977 | AK185 |  | 10 | 2 | J | Vand
Alkalinitet |  | mmol/l | Granplot | AK07 |  | 15 | 0.005 | J | Vand
Alkalinitet (som CaCO3) |  | mg/l | SM 13ud,201 | AK185 |  |  | 200 | J | Vand
Ammoniak kvælstof, NH3-N |  | mg/l | DS 241 | - |  | 20 | 1.0 | N | Vand
Ammoniak kvælstof, NH3-N |  | mg/kg | DS 241 | AK71 |  | 40 |  | N | Jord
Ammonium+ammoniak, NH4+ |  | mg/l | SM 17udg. 4500-NH3 | AK165 |  | 10 | 0.004 | J | Vand
Ammonium+ammoniak-N |  | mg/l | SM 17udg. 4500-NH3 | AK165 |  | 10 | 0.003 | J | Vand
Askeindhold i tørstof |  | % | DS 204:1980 | AK53 |  |  |  | J | Jord
Bicarbonathårdhed |  | 0dH | Beregning | - |  |  |  | J | Vand
BOD (20 d.) |  | mg/l | DS/R 254:1977 | AK38 |  | 10 | 1 | J | Vand
BOD5 |  | mg/l | DS/R 254:1977 | AK38 |  | 10 | 1 | J | Vand
BOD5, afløb |  | mg/l | Reflab metode 2:2002 | AK38 |  | 15 | 0.4 | J | Vand
BOD5, modif |  | mg/l | DS/EN 1899-1:2003 | AK38 |  | 15 | 1 | J | Vand
BOD5, recipient |  | mg/l | DS/EN 1899-2:2004 | AK39 |  | 10 | 0.4 | J | Vand
Chlorid, Cl- |  | mg/l | DS/ISO 15923:2013 | AK165 |  | 10 | 0.5 | J | Vand
Chlorid, vandopløselig |  | mg/kg | Udryst + DS/ISO 15923:2013 | AK165 |  | 20 | 50 | N | Jord
Chrom, hexavalent |  | µg/l | SM, 17 udg.,s.3-91 | AK165 |  | 10 | 3 | N | Vand
COD iltforbrug m. dichromat |  | mg/l | DS/ISO 15705:2006 | AK179 |  | 10 | 5 | J | Vand
COD iltforbrug m. dichromat |  | mg/kg TS | DS/ISO 15705:2006 | AK179 |  | 20 | 500 | J | Jord
Cyanid CN, Let flygtig |  | mg/kg TS | DS/ISO 17380:2005 | AK194 |  | 20 | 0.1 | J | Jord
Cyanid CN, Let flygtig |  | µg/l | DS/EN ISO 14403-2:2012 | AK194 |  | 10 | 1 | J | Vand
Cyanid CN, total |  | µg/l | DS/EN ISO 14403-2:2012 | AK194 |  | 10 | 1 | J | Vand
Cyanid CN, total |  | mg/kg TS | DS/ISO 17380:2005 | AK194 |  | 20 | 0.1 | J | Jord
Cyanid CN, total |  | mg/kg | DS/ISO 17380:2005 | AK194 |  | 20 | 0.1 | N | Materiale
Cyanid, syreflygtigt |  | mg/m3 | NIOSH 6010, Issue 2:1994 | AK194 |  | 30 | 0.05 | N | Luft
DOC |  | mg/l | DS/EN 1484:1997 | AK184 |  | 10 | 0.2 | J | Vand
Farvestyrke ( absorbans ) |  | A/cm | Spektrofotometer | - |  |  |  | N
Farvetal, Pt |  | Pt mg/l | DS/EN ISO 7887 C:2012 | AK5 |  | 10 | 1 | J | Vand
Fedt (pentanekstrakt) |  | mg/l | DS/R 208:1980 | AK48 |  |  | 4.0 | J | Vand
Fluorid, F- |  | mg/l | DS 218:1975,MOD | AK08 |  | 10 | 0.03 | J | Vand
Fluorid, F- |  | mg/l | DS/EN ISO 10304-1:2009 | AK221, IC |  | 10 | 0.03 | J | Vand
Fluorid, F- |  | µg/l | DS/EN ISO 10304-1:2009 | AK221, IC |  | 10 | 30 | J | Vand
Fluorid, F-. Filt Felt |  | mg/l | DS/EN ISO 10304-1:2009 | AK221, IC |  | 10 | 0.03 | J | Vand
Fluorid, vandopløselig |  | mg/kgTS | Udryst. + DS 218:1975,MOD | AK33 |  | 20 | 5 | N | Jord
Gløderest |  | mg/kg | DS 204:1980 | AK53 |  | 15 |  | J | Jord
Glødetab af opsl. stoffer |  | mg/l | DS 207:1985 | AK52 |  | 15 | 0.2 | J | Vand
Glødetab af total prøve |  | % | DS 204:1980 | AK53 |  | 10 | 3 | J | Jord
Glødetab af total slam |  | % | DS 204:1980 | AK53 |  | 10 | 3 | J | Vand
Glødetab af tørstof |  | % | DS 204:1980 | AK53 |  | 10 | 0.1 | J | Slam
Glødetab af tørstof |  | mg/kg TS | DS 204:1980 | AK53 |  | 15 |  | J | Jord
Glødetab, total |  | g/kg TS | DS 204:1980 | AK53 |  | 15 | 0.3 | J | Jord
Humustal |  | % | PD III, 3 (Glødetab) | - |  |  |  | N | Jord
Hydrogencarbonat, HCO3- |  | mg/l | DS/EN ISO 9963-1:1996 | AK185 |  | 5 | 3 | J | Vand
Hydrogensulfid, H2S |  | mg/l | DS 278:1977 | AK09 |  | 10 | 0.01 | J | Vand
Inddampningsrest |  | mg/l | DS 204:1980 | AK11 |  | 10 | 10 | J | Vand
Jern, Fe |  | mg/l | DS 219,MOD | AK165 |  | 10 | 0.05 | J | Vand
Kaliumpermanganat indhold |  | mg/l | SM 4500-KMnO4 B. 21st Edition 2005 | - |  | 10 | 0.1 | N | Vand
Kalkfældende, CaCO3 |  | mg/l | DS 236:1977 | - |  | 4 | 2 | J | Vand
Klor, frit |  | mg/l | DS/EN ISO 7393-1:2002 | AK192 |  | 15 | 0.03 | J | Vand
Klor, total |  | mg/l | DS/EN ISO 7393-1:2002 | AK192 |  | 15 | 0.03 | J | Vand
Klorofyl A, Marin ukorr |  | µg/l | DS 2201:1986 | AK14 |  | 10 | 0.25 | J | Vand
Klorofyl A, recipient ukorr |  | µg/l | DS 2201:1986 | AK13 |  | 10 | 0.3 | J | Vand
Ledningsevne |  | mS/m | Vand/jord 2.5+DS 288 | AK185 |  | 3 |  | J | Jord
Ledningsevne |  | mS/m | DS/EN 27888:2003 | AK185 |  | 3 | 1 | J | Vand
Ledningstal, Lt |  | 10mS/cm | Plantedir. III 6 | AK185 |  |  |  | N | Jord
Massefylde ved 20 °C |  | g/ml | Aræometer | - |  |  |  | N | Vand
N02+NO3-N, vandopløselig |  | mg/kg TS | Udryst.+SM 14u,419 A | - |  |  | 0.5 | N | Jord
Nitrat Kvælstof, NO3-N |  | mg/l | DS 223:1991,automatiseret bestemmelse | AK155 |  | 15 | 0.001 | J | Vand
Nitrat Kvælstof, NO3-N |  | mg/l | DS/ISO 15923:2013 | AK165 |  | 10 | 0,03 | J | Vand
Nitrat, NO3- |  | mg/l | DS/ISO 15923:2013 | AK165 |  | 10 | 0,1 | J | Vand
Nitrat, vandopløselig |  | mg/g | Udryst.+SM 14u,419 A | - |  |  |  | N | Jord
Nitrat, vandopløselig |  | mg/kg TS | Udryst.+SM 14u,419 A | - |  |  |  | N | Jord
Nitrifikationshæmning 5 Dilutions |  | % | DS/EN ISO 9509 | AK159 |  |  | 10 | J | Vand
Nitrifikationshæmning. 200 ml/l |  | % | DS/EN ISO 9509 | AK159 |  | 20 | 10 | J | Vand
Nitrit kvælstof, NO2-N |  | mg/l | DS/ISO 15923:2013 | AK165 |  | 10 | 0.0005 | J | Vand
Nitrit, NO2- |  | mg/l | DS/ISO 15923:2013 | AK165 |  | 10 | 0.001 | J | Vand
Nitrit+Nitrat-N |  | mg/l | DS/ISO 15923:2013 | AK165 |  | 6 | 0.005 | J | Vand
Nitrit+Nitrat-N |  | µg/l | DS 223:1991,automatiseret bestemmelse | AK155 |  | 15 | 1.0 | J | Vand
Nitrit+Nitrat-N |  | mg/l | DS 223:1991,automatiseret bestemmelse | AK155 |  | 15 | 0.001 | J | Vand
Nitrit+Nitrat-N |  | mg/kg TS | DS 230 | AK71 |  |  | 200 | N | Jord
Nitrit+Nitrat-N |  | mg/kg | DS 230 | AK71 |  |  |  | N | Jord
Nitrit+Nitrat-N |  | mg/l | DS 230 | AK71 |  | 10 |  | N | Vand
NVOC |  | mg/l | DS/EN 1484:1997+SM 5310B:2014 | AK184 |  | 15 | 0.1 | J | Vand
Olie (pentanekstrakt) |  | mg/l | DS/R 208:1980 | AK48 |  | 30 | 4.0 | J | Vand
Olie (pentanekstrakt) |  | mg/kg TS | DS/R 208:1980 | AK48 |  | 30 | 30 | J | Jord
Olie+Fedt (pentanekst.) |  | mg/kg TS | DS/R 208:1980 | AK48 |  | 30 | 30 | J | Jord
Olie+Fedt (pentanekst.) |  | mg/l | DS/R 208:1980 | AK48 |  | 30 | 4.0 | J | Vand
Opløst Ferrojern, Fe++ |  | mg/l | DS 219,MOD | - |  |  |  | N | Vand
Opløst Orthophosphat-P |  | mg/l | DS/ISO 15923:2013 | AK165 |  | 8 | 0.001 | J | Vand
Orthophosphat |  | mg/l | DS/ISO 15923:2013 | AK165 |  | 8 | 0.002 | J | Vand
Orthophosphat-P |  | mg/l | DS/ISO 15923:2013 | AK165 |  | 8 | 0.001 | J | Vand
Oxygen, opløst, O2 |  | mg/l | DS 2205:1990 | AK24 |  | 15 | 0.1 | J | Vand
Oxygen, opløst, O2 |  | % | DS 2205:1990 | AK24 |  | 15 | 1 | J | Vand
Permanganattal, KMnO4 |  | mg/l | DS 275 | - |  | 10 | 1 | J | Vand
pH |  | pH | DS/EN ISO 10523:2012 | AK185 |  |  | 0,1 | J | Vand
pH |  | pH | DS/ISO 11464:2006++DS/ISO 10390:2006, CaCl2 1:2,5 | AK229 |  |  |  | J | Jord
pH |  | pH | DS/ISO 11464:2006+DS/ISO 10390:2006, CaCl2 | AK229 |  |  |  | J | Jord
POC |  | mg/l | SM 17udg,5310 C | AK181 |  | 4 | 0.2 | J | Vand
Reaktionstal |  | - | DS 287,MOD | AK185 |  | 10 |  | J | Vand
Reaktionstal, pH |  | pH | Vand/jord 2.5+DS 287 | AK89 |  |  |  | J | Jord
Redoxpotentiale |  | mV |  | AK54 |  |  |  | N | Vand
Salinitet |  | o/oo | DS/ISO 15923:2013 + beregning | AK165 |  | 5 | 0.03 | J | Vand
Siliciumdioxid, SiO2 (Kiselsyre) |  | mg/l | DS/ISO 15923:2013 | AK165 |  | 15 | 0.011 | J | Vand
Silikat, Si |  | mg/l | DS/ISO 15923:2013 | AK165 |  | 15 | 0.005 | J | Vand
Sulfat, SO4-- |  | mg/l | DS/ISO 15923:2013 | AK165 |  | 10 | 0.5 | J | Vand
Sulfat, vandopløselig |  | mg/kg | Udryst + DS/ISO 15923:2013 | AK165 |  | 15 | 200 | N | Jord
Suspenderede stoffer |  | mg/l | DS 207:1985 | AK52 |  | 10 | 0.2 | J | Vand
Suspenderede stoffer |  | % | DS 207(DS/EN 872) | AK52 |  |  |  | J | Vand
TOC |  | mg/l | DS/EN 1484:1997 | AK184 |  | 10 | 0.1 | J | Vand
Total kvælstof, N |  | mg/kg | Beregning | AK71 |  | 10 |  | J | Jord
Total kvælstof, N |  | mg/l | DS/ISO 29441:2010/DS221 | AK182, SPV indløb |  | 10 | 0.05 | J | Vand
Total kvælstof, N |  | mg/l | DS/ISO 29441:2010 | AK182 |  | 10 | 0.01 | J | Vand
Total phosphor P, Filt |  | mg/l | DS/EN ISO 6878:2004 Del 7 | AK182 |  | 10 | 0.003 | J | Vand
Total phosphor, P |  | mg/l | DS/EN ISO 6878:2004 Del 7 | AK182 |  | 10 | 0.003 | J | Vand
Totalalkalinitet |  | eqv/kg TS | Titrering | - |  |  |  | N | Jord
Turbiditet Filtreret prøve |  | FTU | DS/EN ISO 7027-1:2016 | AK32 |  | 10 | 0.05 | J | Vand
Tørstofindhold |  | % | DS 204:1980 | AK53 |  | 10 | 0.1 | J
Vægtfylde |  | kg/l |  | - |  |  |  | J | Vand
Aluminium, Al |  | mg/kg TS | DS 259,MOD+ICP | AK110 |  | 20 | 1000 | J | Jord
Aluminium, Al |  | µg/l | DS/EN ISO 11885:2009 | AK110 |  | 10 | 3.0 | J | Vand
Aluminium, Al, filt |  | µg/l | DS/EN ISO 11885:2009 | AK110 |  | 10 | 3.0 | J | Vand
Antimon, Sb |  | µg/l | DS/EN ISO 17294-2:2016 | AK173 |  | 10 | 0.2 | J | Vand
Arsen, As |  | µg/l | DS/EN ISO 17294-2:2016 | AK173 |  | 10 | 0.03 | J | Vand
Arsen, As |  | mg/kg TS | DS259+ICP | AK110 |  | 30 | 0.5 | J | Jord
Arsen, As, filt |  | µg/l | DS/EN ISO 17294-2:2016 | AK173 |  | 10 | 0.03 | J | Vand
Arsen, As, Filt Felt |  | µg/l | DS/EN ISO 17294-2:2016 | AK173 |  | 10 | 0.03 | J | Vand
Barium, Ba |  | µg/l | DS/EN ISO 17294-2:2016 | AK173 |  | 10 | 0.03 | J | Vand
Barium, Ba |  | mg/kg TS | DS259+ICP | AK110 |  | 30 | 1 | J | Jord
Barium, Ba. filt |  | µg/l | DS/EN ISO 17294-2:2016 | AK173 |  | 10 | 0.03 | J | Vand
Barium, Ba. Filt Felt |  | µg/l | DS/EN ISO 17294-2:2016 | AK173 |  | 10 | 0.03 | J | Vand
Beryllium, Be |  | µg/l | DS/EN ISO 17294-2:2016 | AK173 |  | 10 | 0.02 | J | Vand
Bly, Pb |  | µg/l | DS/EN ISO 17294-2:2016 | AK173 |  | 10 | 0.025 | J | Vand
Bly, Pb |  | mg/kg TS | DS259+ICP | AK110 |  | 20 | 1.0 | J | Jord
Bor, B |  | µg/l | DS/EN ISO 11885:2009 | AK110 |  | 20 | 10 | J | Vand
Cadmium, Cd |  | µg/l | DS/EN ISO 17294-2:2016 | AK173 |  | 10 | 0.003 | J | Vand
Cadmium, Cd |  | mg/kg TS | DS259+ICP | AK110 |  | 20 | 0.02 | J | Jord
Calcium, Ca |  | % af TS | DS259+ICP | - |  |  |  | J | Jord
Chrom (total), Cr |  | mg/kg TS | DS259+ICP | AK110 |  | 20 | 0.2 | J | Jord
Chrom, Cr |  | µg/l | DS/EN ISO 17294-2:2016 | AK173 |  | 10 | 0.01 | J | Vand
Chrom, Cr(VI) |  | mg/kg | ISO 15192:2010 | AK230 |  | 40 | 0.2 | N | Materiale
Jern, Fe |  | mg/l | DS/EN ISO 11885:2009 | AK110 |  | 10 | 0.01 | J | Vand
Jern, Fe |  | mg/kg TS | DS259+ICP | AK110 |  | 20 | 5.0 | J | Jord
Kalium, K+ |  | mg/l | DS/EN ISO 11885:2009 | AK110 |  | 10 | 0.05 | J | Vand
Kalium, total |  | mg/kg TS | DS259+ICP | AK110 |  | 20 | 2 | N | Jord
Kobber, Cu |  | µg/l | DS/EN ISO 17294-2:2016 | AK173 |  | 10 | 0.03 | J | Vand
Kobber, Cu |  | mg/kg TS | DS259+ICP | AK110 |  | 14 | 0.4 | J | Jord
Kobolt, Co |  | mg/kg TS | DS259+ICP | AK110 |  | 20 | 0.1 | J | Jord
Kobolt, Co |  | µg/l | DS/EN ISO 17294-2:2016 | AK173 |  | 15 | 0.01 | J | Vand
Kviksølv, Hg |  | mg/kg TS | DS 259,MOD+hyd | AK105 |  | 14 | 0.01 | J | Jord
Kviksølv, Hg |  | µg/l | DS/EN ISO 12846:2012 | AK105 |  | 10 | 0.1 | J | Vand
Magnesium, Mg |  | mg/kg TS | DS259+ICP | AK110 |  | 20 | 5 | J | Jord
Magnesium, Mg++ |  | mg/l | DS/EN ISO 11885:2009 | AK110 |  | 10 | 0.3 | J | Vand
Mangan, Mn |  | mg/kg TS | DS259+ICP | AK110 |  | 20 | 1 | N | Jord
Molybdæn, Mo |  | mg/kg | DS259+ICP | AK110 |  | 30 | 0.2 | J | Materiale
Molybdæn, Mo |  | mg/kg TS | DS259+ICP | AK110 |  | 20 | 0.2 | J | Jord
Molybdæn, Mo |  | µg/l | DS/EN ISO 17294-2:2016 | AK173 |  | 10 | 0.05 | J | Vand
Natrium, Na+ |  | mg/l | DS/EN ISO 11885:2009 | AK110 |  | 10 | 0.1 | J | Vand
Natrium, total |  | mg/kg TS | DS259+ICP | AK110 |  | 20 | 5 | N | Jord
Nikkel, Ni |  | µg/l | DS/EN ISO 17294-2:2016 | AK173 |  | 10 | 0.03 | J | Vand
Nikkel, Ni |  | mg/kg TS | DS259+ICP | AK110 |  | 20 | 0.5 | J | Jord
Phosphor, citratopløselig, P |  | mg/kg TS | MST rap. Nr9 1999 afs. 3.2.5 | AK |  |  | 1000 | N | Jord
Selen, Se |  | mg/kg TS | DS259+ICP | AK110 |  | 10 | 2 | N | Jord
Selen, Se |  | µg/l | DS/EN ISO 17294-2:2016 | AK173 |  | 10 | 0.05 | J | Vand
Strontium, Sr |  | µg/l | DS/EN ISO 17294-2:2016 | AK173 |  | 20 | 1 | J | Vand
Strontium, Sr, Filt Felt |  | µg/l | DS/EN ISO 17294-2:2016 | AK173 |  | 20 | 1 | J | Vand
Svovl, syreopløselig |  | mg/kg TS | DS259+ICP | AK110 |  | 20 | 2 | J | Jord
Sølv, Ag |  | mg/kg TS | DS 259+ICP | AK110 |  | 20 | 2 | N | Jord
Sølv, Ag |  | µg/l | DS/EN ISO 17294-2:2016 | AK173 |  | 10 | 0.3 | J | Vand
Thallium, Tl |  | µg/l | DS/EN ISO 17294-2:2016 | AK173 |  | 10 | 0.02 | N | Vand
Thallium, Tl |  | mg/kg TS | DS 259+ICP/MS | AK110 |  | 20 | 1 | N | Jord
Tin, Sn |  | mg/kg TS | Oplukning med saltsyre+DS/EN ISO 11885:2009 | AK110 |  | 30 | 10 | N | Jord
Tin, Sn |  | µg/l | DS/EN ISO 17294-2:2016 | AK173 |  | 10 | 0.2 | J | Vand
TOC |  | mg/kg TS | DS/EN 13137:2001 | AK218 |  | 15 | 1000 | J | Jord
Total kvælstof, N |  | % af TS | ISO 13878:1998 | AK217 |  | 10 | 0,03 | J | Kompost
Total kvælstof, N |  | % af TS | DS/EN 16168:2012 | AK217 |  | 10 | 0,03 | J | Jord
Total phosphor, P |  | mg/kg TS | DS259+ICP | AK110 |  | 15 | 50 | J | Jord
Total phosphor, P |  | % af TS | DS259+ICP | AK110 |  | 15 | 0,005 | J | Jord
Total phosphor, P |  | mg/kg | DS259+ICP | AK110 |  | 15 | 50 | J | Jord
Vanadium, V |  | µg/l | DS/EN ISO 17294-2:2016 | AK173 |  | 10 | 0.05 | J | Vand
Zink, Zn |  | µg/l | DS/EN ISO 17294-2:2016 | AK173 |  | 10 | 0.3 | J | Vand
1,1,1-trichlorethan |  | µg/m3 | GC/MS/xylen | AK162 |  | 40 | 0.1 | J | ORSA rør
1,1,1-trichlorethan |  | µg/m3 | GC/MS/CS2 | AK164 |  | 20 | 0.1 | J | ORSA rør
1,1,1-trichlorethan |  | µg/rør | NIOSH 1501 | AK127 |  | 40 | 0.01 | J | Luft
1,1,1-trichlorethan |  | µg/rør | NIOSH 1003,MOD | AK125 |  | 20 | 0.01 | J | Kulrør
1,1,1-trichlorethan |  | mg/kg TS | REFLAB 1 2010 | AK62 |  | 30 | 0.01 | J | Jord
1,1,1-trichlorethan |  | µg/l | HS GC/MS | AK210 |  | 20 | 0.020 | J | Vand
1,1,2-trichlorethan |  | µg/l | HS GC/MS | AK210 |  | 20 | 0.020 | J | Vand
1,1-dichlorethan |  | µg/l | HS GC/MS | AK210 |  | 20 | 0.020 | J | Vand
1,1-dichlorethan |  | µg/rør | NIOSH 1003,MOD | AK125 |  | 40 | 0.010 | N | Luft
1,1-dichlorethan |  | µg/rør | NIOSH 1501 | AK127 |  | 40 | 0.01 | J | Luft
1,1-dichlorethan |  | µg/m3 | GC/MS/xylen | AK162 |  | 40 | 0.1 | J | ORSA rør
1,1-dichlorethan |  | mg/kg TS | GC/MS/SIM/xylen | AK88 |  | 40 | 0.010 | N | Jord
1,1-dichlorethylen |  | mg/kg TS | GC/MS/SIM/xylen | AK88 |  | 40 | 0.010 | N | Jord
1,1-dichlorethylen |  | µg/m3 | GC/MS/xylen | AK162 |  | 40 | 0.1 | J | ORSA rør
1,1-dichlorethylen |  | µg/m3 | GC/MS/CS2 | AK164 |  | 20 | 0.1 | n | ORSA rør
1,1-dichlorethylen |  | µg/rør | NIOSH 1501 | AK127 |  | 40 | 0.01 | J | Luft
1,1-dichlorethylen |  | µg/rør | NIOSH 1003,MOD | AK125 |  | 40 | 0.010 | N | Luft
1,1-dichlorethylen |  | µg/l | HS GC/MS | AK210 |  | 20 | 0.020 | J | Vand
1,2,3,4-tetrachlorbenzen |  | µg/l | GC/MS/SIM | AK149 |  | 20 | 0.050 | N | Vand
1,2,3,5-tetrachlorbenzen |  | µg/l | GC/MS/SIM | AK149 |  | 20 | 0.050 | N | Vand
1,2,3,5-tetrachlorbenzen |  | mg/kg TS | GC/MS/SIM | AK171 |  | 20 | 0.010 | N | Jord
1,2,4,5-tetrachlorbenzen |  | µg/l | GC/MS/SIM | AK149 |  | 20 | 0.050 | N | Vand
1,2,4-trichlorbenzen |  | µg/l | GC/MS/SIM | AK149 |  | 20 | 0.050 | N | Vand
1,2,4-trichlorbenzen |  | mg/kg TS | GC/MS/SIM | AK171 |  | 20 | 0.010 | N | Jord
1,2-dibromethan |  | µg/l | HS GC/MS | AK210 |  | 20 | 0.020 | J | Vand
1,2-dichlorbenzen |  | mg/kg TS | GC/MS/SIM | AK171 |  | 20 | 0.010 | N | Jord
1,2-dichlorbenzen |  | µg/l | GC/MS/SIM | AK149 |  | 20 | 0.050 | N | Vand
1,2-dichlorethan |  | mg/kg TS | GC/MS/SIM/xylen | AK88 |  | 40 | 0.010 | N | Jord
1,2-dichlorethan |  | µg/l | HS GC/MS | AK210 |  | 20 | 0.020 | J | Vand
1,2-dichlorethan |  | µg/rør | NIOSH 1003,MOD | AK125 |  | 40 | 0.010 | N | Luft
1,2-dichlorethan |  | µg/rør | NIOSH 1501 | AK127 |  | 40 | 0.010 | J | Luft
1,2-dichlorethan (1,2-DCA) |  | µg/m3 | GC/MS/CS2 | AK164 |  | 20 | 0.1 | n | ORSA rør
1,2-dichlorethan (1,2-DCA) |  | µg/m3 | GC/MS/xylen | AK162 |  | 40 | 0.1 | J | ORSA rør
1,2-dichlorpropan |  | mg/kg TS | GC/MS/SIM/xylen | AK88 |  | 40 | 0.010 | N | Jord
1,2-dichlorpropan |  | µg/l | HS GC/MS | AK210 |  | 20 | 0.020 | J | Vand
1,3-dichlorbenzen |  | µg/l | GC/MS/SIM | AK149 |  | 20 | 0.050 | N | Vand
1,3-dichlorbenzen |  | mg/kg TS | GC/MS/SIM | AK171 |  | 20 | 0.010 | N | Jord
1,4-dichlorbenzen |  | mg/kg TS | GC/MS/SIM | AK171 |  | 20 | 0.010 | N | Jord
1,4-dichlorbenzen |  | µg/l | GC/MS/SIM | AK149 |  | 20 | 0.050 | N | Vand
1,4-dichlorbenzen |  | µg/rør | NIOSH 1003,MOD | AK125 |  | 20 | 0.010 | N | Luft
1,4-dioxan |  | mg/l | GC/FID/vand | AK84 |  | 30 | 0.1 |  | Vand
1-Butanol (n-Butanol) |  | mg/l | GC/FID/vand | AK84 |  | 30 | 0.05 | J | Vand
1-Butanol (n-Butanol) |  | mg/kg TS | GC/FID/vand | AK83 |  | 30 | 0.2 | J | Jord
1-Butanol (n-Butanol) |  | µg/l | HS GC/MS | AK210 |  | 30 | 10 | J | Vand
1-methoxy-2-propylacetat |  | µg/rør | GC/MS/CS2 | AK206 |  | 20 | 1 | N | Kulrør
1-methylnaphtalen |  | µg/l | GC/MS/SIM | AK128 |  | 14 | 0.010 | J | Vand
1-methylpyren |  | µg/l | GC/MS/SIM | AK128 |  | 14 | 0.010 | J | Vand
2,2-Dimethoxypropan |  | mg/l | GC/FID/vand | AK84 |  | 30 | 0.05 | N | Vand
2,2-Dimethoxypropan |  | mg/kg TS | GC/FID/vand | AK83 |  | 30 | 0.2 | N | Jord
2,3,4,5-tetrachlorphenol |  | µg/l | GC/MS | AK158 |  | 10 | 0.02 | J | Vand
2,3,4,5-tetrachlorphenol |  | mg/kg TS | GC/MS/DCM | AK150 |  | 30 | 0.050 | N | Jord
2,3,4,6-tetrachlorphenol |  | mg/kg TS | GC/MS/DCM | AK150 |  | 30 | 0.050 | N | Jord
2,3,4,6-tetrachlorphenol |  | µg/l | GC/MS | AK158 |  | 10 | 0.02 | J | Vand
2,3,4-trichlorphenol |  | mg/kg TS | GC/MS/DCM | AK150 |  | 30 | 0.050 | N | Jord
2,3,5,6-tetrachlorphenol |  | µg/l | GC/MS | AK158 |  | 10 | 0.02 | J | Vand
2,3,5-trichlorphenol |  | mg/kg TS | GC/MS/DCM | AK150 |  | 30 | 0.050 | N | Jord
2,3-dichlorphenol |  | mg/kg TS | GC/MS/DCM | AK150 |  | 30 | 0.050 | N | Jord
2,3-dimethylphenol |  | µg/l | GC/MS | AK158 |  | 10 | 0.02 | J | Vand
2,4- og 2,6-dichlorphenol(sum) |  | µg/l | GC/MS | AK158 |  | 10 | 0.02 | J | Vand
2,4,5-T |  | µg/l | GC/MS | AK78 |  | 15 | 0.010 | J | Vand
2,4,5-T |  | µg/l | LC/MS/MS | AK78 |  | 15 | 0.010 | J | Vand
2,4,5-trichlorphenol |  | mg/kg TS | GC/MS/DCM | AK150 |  | 30 | 0.050 | N | Jord
2,4,6-Tribromphenol |  | µg/l | GC/MS | AK158 |  | 20 | 0.05 | N | Vand
2,4,6-trichlorphenol |  | µg/l | GC/MS | AK158 |  | 10 | 0.02 | J | Vand
2,4,6-trichlorphenol |  | mg/kg TS | GC/MS/DCM | AK150 |  | 30 | 0.050 | N | Jord
2,4-D |  | mg/kg TS | GC/MS/SIM | AK90 |  | 30 | 0.010 | N | Jord
2,4-D |  | µg/l | LC/MS/MS | AK78 |  | 15 | 0.010 | J | Vand
2,4-D |  | µg/l | GC/MS | AK78 |  | 15 | 0.010 | J | Vand
2,4-DB |  | µg/l | GC/MS | AK78 |  | 30 | 0.010 | N | Vand
2,4-DB |  | µg/l | LC/MS/MS | AK78 |  | 30 | 0.010 | N | Vand
2,4-DB |  | mg/kg TS | GC/MS/SIM | AK90 |  | 30 | 0.010 | J | Jord
2,4'-DDD |  | mg/kg TS | GC/MS/SIM | AK90 |  | 30 | 0.010 | J | Jord
2,4'-DDE |  | mg/kg TS | GC/MS/SIM | AK90 |  | 30 | 0.010 | J | Jord
2,4'-DDT |  | mg/kg TS | GC/MS/SIM | AK90 |  | 30 | 0.010 | J | Jord
2,4-Dibromphenol |  | µg/l | GC/MS | AK158 |  | 20 | 0.05 | N | Vand
2,4-dichlorphenol |  | µg/l | GC/MS | AK158 |  | 10 | 0.010 | J | Vand
2,4-dichlorphenol |  | µg/l | GC/MS | AK158 |  | 10 | 0.010 | J | Vand
2,4-dichlorphenol |  | mg/kg TS | GC/MS/DCM | AK150 |  | 30 | 0.050 | N | Jord
2,4-dichlorphenol |  | mg/kg TS | GC/MS/DCM | AK150 |  | 30 | 0.050 | N | Jord
2,4-dimethylphenol |  | mg/kg TS | GC/MS/DCM | AK150 |  | 30 | 0.050 | N | Jord
2,4-dimethylphenol |  | µg/l | GC/MS | AK158 |  | 10 | 0.02 | J | Vand
2,5-dichlorphenol |  | mg/kg TS | GC/MS/DCM | AK150 |  | 30 | 0.050 | N | Jord
2,5-dimethylphenol |  | µg/l | GC/MS | AK158 |  | 10 | 0.02 | J | Vand
2,6-D (2,6-DCPA) |  | µg/l | LC/MS/MS | AK78 |  | 15 | 0.010 | J | Vand
2,6-Dibromphenol |  | µg/l | GC/MS | AK158 |  | 20 | 0.05 | N | Vand
2,6-Dichlorbenzamid (BAM) |  | mg/kg TS | LC/MS/SIM | AK90 |  | 30 | 0.010 | N | Jord
2,6-Dichlorbenzamid (BAM) |  | mg/kg TS | GC/MS/SIM | AK90 |  | 30 | 0.010 | N | Jord
2,6-Dichlorbenzamid (BAM) |  | µg/l | LC/MS/MS | AK78 |  | 15 | 0.010 | J | Vand
2,6-Dichlorbenzamid (BAM) |  | µg/l | GC/MS | AK78 |  | 15 | 0.010 | J | Vand
2,6-dichlorbenzoesyre |  | µg/l | LC/MS/MS | AK78 |  | 15 | 0.010 | J | Vand
2,6-dichlorphenol |  | mg/kg TS | GC/MS/DCM | AK150 |  | 30 | 0.050 | N | Jord
2,6-dichlorphenol |  | µg/l | GC/MS | AK158 |  | 10 | 0.010 | J | Vand
2,6-dichlorphenol |  | µg/l | GC/MS | AK158 |  | 10 | 0.010 | J | Vand
2,6-Dichlorprop (2,6-DCPP) |  | µg/l | LC/MS/MS | AK78 |  | 15 | 0.010 | J | Vand
2,6-Dichlorprop (2,6-DCPP) |  | µg/l | GC/MS | AK78 |  | 30 | 0.010 | N | Vand
2,6-dimethylphenol |  | µg/l | GC/MS | AK158 |  | 10 | 0.02 | J | Vand
2,6-dimethylphenol |  | mg/kg TS | GC/MS/DCM | AK150 |  | 30 | 0.050 | N | Jord
2,6-Mechlorprop(2-C-6-MPP) |  | µg/l | LC/MS/MS | AK78 |  | 15 | 0.010 | J | Vand
2-chlorphenol |  | mg/kg TS | GC/MS/DCM | AK150 |  | 30 | 0.050 | N | Jord
2-chlorphenol |  | µg/l | GC/MS | AK158 |  | 10 | 0.02 | N | Vand
2-CPA |  | µg/l | LC/MS/MS | AK78 |  | 30 | 0.010 | N | Vand
2-CPP, (2-Chlorprop) |  | µg/l | LC/MS/MS | AK78 |  | 30 | 0.010 | N | Vand
2-methylnaphtalen |  | µg/l | GC/MS/SIM | AK128 |  | 14 | 0.010 | J | Vand
2-methylphenanthren |  | µg/l | GC/MS/SIM | AK128 |  | 14 | 0.010 | J | Vand
2-methylphenol (o-cresol) |  | mg/kg TS | GC/MS/DCM | AK150 |  | 30 | 0.050 | N | Jord
2-methylphenol (o-cresol) |  | µg/l | GC/MS | AK158 |  | 10 | 0.02 | J | Vand
2-methylpyren |  | µg/l | GC/MS/SIM | AK128 |  | 14 | 0.01 | N | Vand
2-Methyl-Quinolin |  | µg/l | GC/MS | AK122 |  | 20 | 0.20 | N | Vand
3,4,5-trichlorphenol |  | mg/kg TS | GC/MS/DCM | AK150 |  | 30 | 0.050 | N | Jord
3,4-dichlorphenol |  | mg/kg TS | GC/MS/DCM | AK150 |  | 30 | 0.050 | N | Jord
3,4-dimethylphenol |  | mg/kg TS | GC/MS/DCM | AK150 |  | 30 | 0.050 | N | Jord
3,4-dimethylphenol |  | µg/l | GC/MS | AK158 |  | 10 | 0.02 | J | Vand
3,5-dichlorphenol |  | mg/kg TS | GC/MS/DCM | AK150 |  | 30 | 0.050 | N | Jord
3,5-dimethylphenol |  | mg/kg TS | GC/MS/DCM | AK150 |  | 30 | 0.050 | N | Jord
3,5-dimethylphenol |  | µg/l | GC/MS | AK158 |  | 10 | 0.02 | J | Vand
3/4-chlorphenol |  | mg/kg TS | GC/MS/DCM | AK150 |  | 30 | 0.050 | N | Jord
3-/4-methylphenol(m/p-cresol) |  | mg/kg TS | GC/MS/DCM | AK150 |  | 30 | 0.050 | N | Jord
3-chlorphenol |  | mg/kg TS | GC/MS/DCM | AK150 |  | 30 | 0.050 | N | Jord
3-chlorphenol |  | µg/l | GC/MS | AK158 |  | 10 | 0.02 | N | Vand
3-methylphenol (m-cresol) |  | µg/l | GC/MS | AK158 |  | 10 | 0.02 | J | Vand
3-methylphenol (m-cresol) |  | mg/kg TS | GC/MS/DCM | AK150 |  | 30 | 0.050 | N | Jord
4,4'-DDD |  | mg/kg TS | GC/MS/SIM | AK90 |  | 30 | 0.010 | J | Jord
4,4'-DDD |  | µg/l | GC/MS | AK160 |  | 20 | 0.010 | N | Vand
4,4'-DDE |  | µg/l | GC/MS | AK160 |  | 20 | 0.010 | N | Vand
4,4'-DDE |  | mg/kg TS | GC/MS/SIM | AK90 |  | 30 | 0.010 | J | Jord
4,4'-DDT |  | mg/kg TS | GC/MS/SIM | AK90 |  | 30 | 0.010 | J | Jord
4,4'-DDT |  | µg/l | GC/MS | AK160 |  | 20 | 0.010 | N | Vand
4,6-dichlor-2-methylphenol |  | µg/l | GC/MS | AK158 |  | 10 | 0.02 | J | Vand
4,6-dichlor-2-methylphenol |  | mg/kg TS | GC/MS/DCM | AK150 |  | 30 | 0.050 | N | Jord
4-chlor-2-methylphenol |  | mg/kg TS | GC/MS/DCM | AK150 |  | 30 | 0.050 | N | Jord
4-chlor-2-methylphenol |  | µg/l | GC/MS | AK158 |  | 10 | 0.02 | J | Vand
4-chlor-2-methylphenol |  | µg/l | GC/MS | AK158 |  | 10 | 0.02 | J | Vand
4-chlor-3-methylphenol |  | µg/l | GC/MS | AK158 |  | 10 | 0.02 | J | Vand
4-chlor-3-methylphenol |  | mg/kg TS | GC/MS/DCM | AK150 |  | 30 | 0.050 | N | Jord
4-CPA |  | µg/l | LC/MS/MS | AK78 |  | 30 | 0.010 | N | Vand
4-CPP, (4-Chlorprop) |  | µg/l | LC/MS/MS | AK78 |  | 15 | 0.010 | J | Vand
4-CPP, (4-Chlorprop) |  | µg/l | GC/MS | AK78 |  | 30 | 0.010 | N | Vand
4-methylphenol (p-cresol) |  | mg/kg TS | GC/MS/DCM | AK150 |  | 30 | 0.050 | N | Jord
4-methylphenol (p-cresol) |  | µg/l | GC/MS | AK158 |  | 10 | 0.02 | J | Vand
4-Methyl-Quinolin |  | µg/l | GC/MS | AK122 |  | 20 | 0.20 | N | Vand
4-nitrophenol |  | µg/l | LC/MS/MS | AK78 |  | 15 | 0.010 | J | Vand
5t-butyl-2,4,6-trinitro-m-xyle |  | µg/l | GC/MS | AK128 |  | 14 | 0.01 | N | Vand
6-chlor-2-methylphenol |  | mg/kg TS | GC/MS/DCM | AK150 |  | 30 | 0.050 | N | Jord
6-chlor-2-methylphenol |  | µg/l | GC/MS | AK158 |  | 10 | 0.02 | J | Vand
Acenaphten |  | µg/l | GC/MS/SIM | AK128 |  | 14 | 0.010 | J | Vand
Acenaphten |  | mg/kg | REFLAB 4:2008 | AK181 |  | 30 | 0.01 | J | Materiale
Acenaphten |  | mg/kg TS | REFLAB 4:2008 | AK181 |  | 30 | 0.01 | J | Jord
Acenaphthen |  | µg/l | GC/MS/SIM | AK128 |  | 14 | 0.01 | J | Vand
Acenaphtylen |  | µg/l | GC/MS/SIM | AK128 |  | 14 | 0.01 | J | Vand
Acenaphtylen |  | µg/l | GC/MS/SIM | AK128 |  | 14 | 0.010 | J | Vand
Acenaphtylen |  | mg/kg TS | REFLAB 4:2008 | AK181 |  | 30 | 0.01 | J | Jord
Acenaphtylen |  | mg/kg | REFLAB 4:2008 | AK181 |  | 30 | 0.01 | J | Jord
Acetaldehyd |  | µg/l | GC/MS | AK73 |  | 20 | 0.1 |  | Vand
Acetone |  | µg/l | HS GC/MS | AK210 |  | 30 | 5.0 | J | Vand
Acetone |  | µg/rør | GC/MS/CS2 | AK206 |  | 20 | 1 | n | Kulrør
Acetone |  | mg/l | GC/FID/vand | AK84 |  | 30 | 0.05 | J | Vand
Acetone |  | mg/kg TS | GC/FID/vand | AK83 |  | 30 | 0.2 | J | Jord
Acridin |  | µg/l | GC/MS | AK122 |  | 20 | 0.20 | N | Vand
Aldrin |  | mg/kg TS | GC/MS/SIM | AK90 |  | 30 | 0.010 | N | Jord
Aldrin |  | µg/l | GC/MS | AK160 |  | 20 | 0.010 | N | Vand
alfa-BHC |  | µg/l | GC/MS | AK160 |  | 20 | 0.010 | N | Vand
alfa-BHC |  | mg/kg TS | GC/MS/SIM | AK90 |  | 30 | 0.010 | N | Jord
Alfa-cypermethrin |  | mg/kg TS | GC/MS/SIM | AK90 |  | 30 | 0.010 | N | Jord
Alifater, >C10-C12 |  | mg/kg TS | REFLAB 1 2010, mod GCMS | AK156 |  | 20 | 5 | J | Jord
Alifater, >C10-C12 |  | mg/kg | REFLAB 1 2010, mod GCMS | AK156 |  | 40 | 5.0 | N
Alifater, >C10-C16 |  | mg/kg TS | REFLAB 1 2010, mod GCMS | AK156 |  | 20 |  | J | Jord
Alifater, >C12-C16 |  | mg/kg | REFLAB 1 2010, mod GCMS | AK156 |  | 40 | 5.0 | N
Alifater, >C12-C16 |  | mg/kg TS | REFLAB 1 2010, mod GCMS | AK156 |  | 20 | 5 | J | Jord
Alifater, >C16-C35 |  | mg/kg TS | REFLAB 1 2010, mod GCMS | AK156 |  | 20 | 10 | J | Jord
Alifater, >C5-C10 |  | mg/kg TS | REFLAB 1 2010, mod GCMS | AK156 |  | 20 |  | J | Jord
Alifater, >C5-C6 |  | mg/kg | REFLAB 1 2010, mod GCMS | AK156 |  | 40 | 2.5 | N
Alifater, >C5-C6 |  | mg/kg TS | REFLAB 1 2010, mod GCMS | AK156 |  | 20 | 2.5 | J | Jord
Alifater, >C5-C8 |  | mg/kg TS | REFLAB 1 2010, mod GCMS | AK156 |  | 20 | 1.0 | J | Jord
Alifater, >C5-C8 |  | mg/kg | REFLAB 1 2010, mod GCMS | AK156 |  | 40 | 1.0 | N
Alifater, >C6-C8 |  | mg/kg TS | REFLAB 1 2010, mod GCMS | AK156 |  | 20 | 2 | J | Jord
Alifater, >C8-C10 |  | mg/kg TS | REFLAB 1 2010, mod GCMS | AK156 |  | 20 | 2 | J | Jord
Alifater, >C8-C10 |  | mg/kg | REFLAB 1 2010, mod GCMS | AK156 |  | 40 | 1.0 | N
Aminomethylphosphonsyre, AMPA |  | µg/l | LC/MS/MS | AK144 |  | 30 | 0.010 | J | Vand
Aminomethylphosphonsyre, AMPA |  | mg/kg TS | LC/MS/SIM | AK145 |  | 30 | 0.010 | N | Jord
Amitrol |  | mg/kg TS | LC/MS/SIM | AK145 |  | 30 | 0.010 | N | Jord
Amitrol |  | µg/l | LC/MS/MS | AK145 |  |  | 0.25 | N | Vand
Anthracen |  | mg/kg | REFLAB 4:2008 | AK181 |  | 30 | 0.01 | J | Materiale
Anthracen |  | mg/kg TS | REFLAB 4:2008 | AK181 |  | 30 | 0.01 | J | Jord
Anthracen |  | µg/l | GC/MS/SIM | AK128 |  | 14 | 0.01 | J | Vand
Anthracen |  | µg/l | GC/MS/SIM | AK128 |  | 14 | 0.010 | J | Vand
Atrazin |  | mg/kg TS | LC/MS/SIM | AK90 |  | 30 | 0.010 | N | Jord
Atrazin |  | mg/kg TS | GC/MS/SIM | AK90 |  | 30 | 0.010 | N | Jord
Atrazin |  | µg/l | LC/MS/MS | AK78 |  | 15 | 0.010 | J | Vand
Atrazin |  | µg/l | GC/MS | AK78 |  | 15 | 0.010 | J | Vand
Azinphos-methyl |  | µg/l | GC/MS | AK78 |  | 30 | 0.010 | N | Vand
Azoxystrobin |  | µg/l | LC/MS/MS | AK78 |  | 30 | 0.010 | J | Vand
Barbital |  | mg/kg TS | GC/MS | AK186 |  | 20 | 0.50 | N | Jord
BBP(Benzylbutylphthalat) |  | mg/kg TS | GC/MS/SIM | AK66 |  | 30 | 0.1 | N | Jord
BBP(Benzylbutylphthalat) |  | µg/l | GC/MS/SIM | AK128 |  | 20 | 0.10 | N | Vand
Bentazon |  | mg/kg TS | GC/MS/SIM | AK90 |  | 30 | 0.010 | N | Jord
Bentazon |  | µg/l | LC/MS/MS | AK78 |  | 15 | 0.010 | J | Vand
Bentazon |  | µg/l | GC/MS | AK78 |  | 15 | 0.010 | J | Vand
Benz(a)pyren |  | mg/kg | REFLAB 4:2008 | AK181 |  | 30 | 0.01 | J | Materiale
Benz(a)pyren |  | mg/kg TS | REFLAB 4:2008 | AK181 |  | 30 | 0.01 | J | Jord
Benz(a)pyren |  | mg/kg TS | GC/MS/SIM | AK87 |  | 30 | 0.02 | J | Jord
Benz(a)pyren |  | µg/l | GC/MS/SIM | AK128 |  | 14 | 0.010 | J | Vand
Benz(e)pyren |  | µg/l | GC/MS/SIM | AK128 |  | 14 | 0.010 | J | Vand
Benz(e)pyren |  | mg/kg TS | REFLAB 4:2008 | AK181 |  | 30 | 0.01 | J | Jord
Benzen |  | mg/kg TS | REFLAB 1 2010 | AK120 |  | 30 | 0.01 | J | Jord
Benzen |  | mg/kg | REFLAB 1 2010 | AK120 |  |  | 0.04 | N | Materiale
Benzen |  | µg/l | HS GC/MS | AK210 |  | 20 | 0.020 | J | Vand
Benzen |  | mg/kg TS | REFLAB 1 2010 | AK120 GC/MS |  | 30 | 0.04 | J | Jord
Benzen |  | µg/rør | NIOSH 1501 MOD | AK125 |  | 20 | 0.01 | J | Luft
Benzen |  | µg/m3 | NIOSH 1501 MOD | AK125 |  | 20 |  | J | Luft
Benzen |  | µg/m3 | GC/MS/CS2 | AK164 |  | 20 | 0.1 | J | ORSA rør
Benzen |  | µg/l | GC/MS/SIM | AK70 |  | 10 | 0.1 | J | Vand
Benzo(a)anthracen |  | µg/l | GC/MS/SIM | AK128 |  | 14 | 0.010 | J | Vand
Benzo(a)anthracen |  | µg/l | GC/MS/SIM | AK128 |  | 14 | 0.01 | J | Vand
Benzo(a)anthracen |  | mg/kg TS | REFLAB 4:2008 | AK181 |  | 30 | 0.01 | J | Jord
Benzo(a)anthracen |  | mg/kg | REFLAB 4:2008 | AK181 |  | 30 | 0.01 | J | Materiale
Benzo(a)fluoren |  | µg/l | GC/MS/SIM | AK128 |  | 14 | 0.01 | N | Vand
Benzo(a)pyren |  | µg/l | GC/MS/SIM | AK128 |  | 14 | 0.01 | J | Vand
Benzo(a)pyren |  | µg/l | GC/MS/SIM | AK128 |  | 14 | 0.01 | J | Vand
Benzo(b)fluoranthener |  | µg/l | GC/MS/SIM | AK128 |  | 14 | 0.01 | J | Vand
Benzo(b+j)fluoranthen |  | µg/l | GC/MS/SIM | AK128 |  | 14 | 0.010 | J | Vand
Benzo(b+j)fluoranthen |  | mg/kg TS | REFLAB 4:2008 | AK181 |  | 30 | 0.01 | J | Jord
Benzo(b+j)fluoranthen |  | mg/kg | REFLAB 4:2008 | AK181 |  | 30 | 0.01 | J | Materiale
Benzo(b+j+k)fluoranthen |  | mg/kg TS | REFLAB 4:2008 | AK181 |  | 30 | 0.01 | J | Jord
Benzo(b+j+k)fluoranthener |  | µg/l | GC/MS/SIM | AK128 |  | 14 | 0.010 | J | Vand
Benzo(b+k)fluoranthen |  | µg/l | GC/MS/SIM | AK128 |  | 14 | 0.010 | J | Vand
Benzo(e)pyren |  | µg/l | GC/MS/SIM | AK128 |  | 14 | 0.01 | N | Vand
Benzo(ghi)perylen |  | µg/l | GC/MS/SIM | AK128 |  | 14 | 0.01 | J | Vand
Benzo(ghi)perylen |  | µg/l | GC/MS/SIM | AK128 |  | 14 | 0.010 | J | Vand
Benzo(ghi)perylen |  | mg/kg TS | REFLAB 4:2008 | AK181 |  | 30 | 0.01 | J | Jord
Benzo(ghi)perylen |  | mg/kg | REFLAB 4:2008 | AK181 |  | 30 | 0.01 | J | Materiale
Benzo(j)fluoranthener |  | µg/l | GC/MS/SIM | AK128 |  | 14 | 0.01 | N | Vand
Benzo(k)fluoranthen |  | µg/l | GC/MS/SIM | AK128 |  | 14 | 0.010 | J | Vand
Benzo(k)fluoranthen |  | mg/kg | REFLAB 4:2008 | AK181 |  | 30 | 0.01 | J | Materiale
Benzo(k)fluoranthen |  | mg/kg TS | REFLAB 4:2008 | AK181 |  | 30 | 0.01 | J | Jord
Benzo(k)fluoranthener |  | µg/l | GC/MS/SIM | AK128 |  | 14 | 0.01 | J | Vand
Benzofuran |  | µg/l | GC/MS | AK122 |  | 20 | 0.20 | N | Vand
Benzothiophen |  | µg/l | GC/MS | AK122 |  | 20 | 0.20 | N | Vand
beta-BHC |  | mg/kg TS | GC/MS/SIM | AK90 |  | 30 | 0.010 | N | Jord
beta-BHC |  | µg/l | GC/MS | AK160 |  | 20 | 0.010 | N | Vand
Biphenyl |  | µg/l | GC/MS/SIM | AK128 |  | 40 | 0.1 | N | Vand
Bromacil |  | µg/l | LC/MS/MS | AK78 |  | 30 | 0.010 | N | Vand
Bromdichlormethan |  | µg/l | HS GC/MS | AK210 |  | 20 | 0.020 | J | Vand
Bromoform |  | µg/l | HS GC/MS | AK210 |  | 20 | 0.020 | J | Vand
Bromoxynil |  | µg/l | LC/MS/MS | AK78 |  | 15 | 0.010 | J | Vand
Butylacetat |  | µg/l | HS GC/MS | AK210 |  | 30 | 5.0 | J | Vand
Butylacetat |  | mg/l | GC/FID/vand | AK84 |  | 30 | 0.05 | N | Vand
Butylacetat |  | µg/rør | GC/MS/CS2 | AK206 |  | 20 | 1 | N | Kulrør
Butylacetat |  | mg/kg TS | GC/FID/vand | AK83 |  | 30 | 0.2 | N | Jord
Butylglycol |  | mg/l | GC/MS | AK68 |  | 30 | 0.2 | N | Vand
Butylglycol |  | mg/kg TS | GC/MS | AK68 |  | 30 | 0.3 | N | Jord
C10-aromater |  | µg/m3 | GC/MS/CS2 | AK164 |  | 20 | 0.5 | J | ORSA rør
C10-aromater |  | µg/l | HS GC/MS | AK210 |  | 20 | 0.10 | J | Vand
C10-aromater |  | µg/rør | NIOSH 1501 MOD | AK125 |  | 20 | 0.05 | J | Luft
C9-aromater |  | µg/rør | NIOSH 1501 MOD | AK125 |  | 20 | 0.05 | J | Luft
C9-aromater |  | µg/l | HS GC/MS | AK210 |  | 20 | 0.10 | J | Vand
C9-aromater |  | µg/m3 | GC/MS/CS2 | AK164 |  | 20 | 0.5 | J | ORSA rør
Capronsyre |  | mg/l | LC/UV, | AK169 |  | 30 | 10 | N | Vand
Capronsyre |  | mg/kg TS | LC/UV, | AK169 |  | 30 | 10 | N | Jord
Captafol |  | mg/kg TS | GC/MS/SIM | AK90 |  | 30 | 0.010 | J | Jord
Captan |  | mg/kg TS | GC/MS/SIM | AK90 |  | 30 | 0.010 | N | Jord
Captan |  | µg/l | GC/MS | AK78 |  | 30 | 0.010 | N | Vand
Carbaryl |  | µg/l | GC/MS | AK78 |  | 30 | 0.010 | N | Vand
Carbazol |  | µg/l | GC/MS | AK122 |  | 20 | 0.20 | N | Vand
Carbofuran |  | µg/l | LC/MS/MS | AK78 |  | 15 | 0.010 | J | Vand
CGA108906 (Nedbr. af Metalaxyl) |  | µg/l | LC/MS/MS | AK78 |  | 15 | 0.010 | J | Vand
CGA62826 (Nedbr. af Metalaxyl) |  | µg/l | LC/MS/MS | AK78 |  | 15 | 0.010 | J | Vand
Chlorbenzen |  | mg/kg TS | GC/MS/SIM | AK171 |  | 20 | 0.010 | N | Jord
Chlorbenzen |  | µg/l | GC/MS/SIM | AK149 |  | 20 | 0.050 | N | Vand
Chlorethan |  | µg/rør | GC/MS/SIM o-xylen | AK127 o-xylen |  | 40 | 0.1 | N | Luft
Chlorethan |  | µg/l | HS GC/MS | AK210 |  | 20 | 0.10 | J | Vand
Chloridazon |  | µg/l | LC/MS/MS | AK78 |  | 15 | 0.010 | J | Vand
Chloridazon |  | µg/l | GC/MS | AK78 |  | 30 | 0.010 | N | Vand
Chloroform |  | µg/rør | NIOSH 1501 | AK127 |  | 40 | 0.01 | J | Luft
Chloroform |  | µg/rør | NIOSH 1003,MOD | AK125 |  | 20 | 0.01 | N | Luft
Chloroform |  | µg/m3 | GC/MS/CS2 | AK164 |  | 20 | 0.1 | N | ORSA rør
Chloroform |  | µg/m3 | GC/MS/xylen | AK162 |  | 40 | 0.1 | J | ORSA rør
Chlorothalonil |  | µg/l | GC/MS | AK78 |  | 30 | 0.010 | N | Vand
Chlorsulfuron |  | µg/l | LC/MS/MS | AK78 |  | 15 | 0.010 | J | Vand
Chlorthiamid |  | µg/l | GC/MS | AK78 |  | 30 | 0.010 | N | Vand
Chrysen |  | µg/l | GC/MS/SIM | AK128 |  | 14 | 0.010 | J | Vand
Chrysen |  | µg/l | GC/MS/SIM | AK128 |  | 14 | 0.01 | J | Vand
Chrysen |  | mg/kg TS | REFLAB 4:2008 | AK181 |  | 30 | 0.01 | J | Jord
Chrysen |  | mg/kg | REFLAB 4:2008 | AK181 |  | 30 | 0.01 | J | Materiale
cis-1,2-dichlorethylen |  | µg/rør | NIOSH 1003,MOD | AK125 |  | 40 | 0.010 | N | Luft
cis-1,2-dichlorethylen |  | µg/l | HS GC/MS | AK210 |  | 20 | 0.020 | J | Vand
cis-1,2-dichlorethylen |  | µg/rør | NIOSH 1501 | AK127 |  | 40 | 0.01 | J | Luft
cis-1,2-dichlorethylen |  | mg/kg TS | GC/MS/SIM/xylen | AK88 |  | 40 | 0.010 | N | Jord
cis-1,2-dichlorethylen |  | µg/m3 | GC/MS/xylen | AK162 |  | 40 | 0.1 | J | ORSA rør
cis-1,2-dichlorethylen |  | µg/m3 | GC/MS/CS2 | AK164 |  | 20 | 0.1 | n | ORSA rør
Citronsyre |  | mg/kg TS | LC/UV, | AK169 |  | 30 | 10 | N | Jord
Clopyralid |  | µg/l | LC/MS/MS | AK78 |  | 30 | 0.010 | N | Vand
Cyanazin |  | µg/l | LC/MS/MS | AK78 |  | 15 | 0.010 | J | Vand
Cyanazin |  | mg/kg TS | GC/MS/SIM | AK90 |  | 30 | 0.010 | N | Jord
Cyclohexan |  | µg/l | GC/MS | AK61 |  | 20 | 0.20 | N | Vand
Cypermethrin |  | mg/kg TS | GC/MS/SIM | AK90 |  | 30 | 0.010 | N | Jord
Dalapon |  | µg/l | LC/MS/MS | AK140 |  | 30 | 0.010 | J | Vand
DBP(Dibutylphtalat) |  | mg/kg TS | GC/MS/SIM | AK66 |  | 30 | 0.1 | N | Jord
DBP(Dibutylphtalat) |  | µg/l | GC/MS/SIM | AK128 |  | 20 | 0.10 | N | Vand
DDA |  | µg/l | LC/MS/MS | AK78 |  | 30 | 0.010 | N | Vand
DDA |  | mg/kg TS | LC/MS/SIM | AK90 |  | 30 | 0.010 | N | Jord
DEHP |  | µg/l | GC/MS/SIM | AK128 |  | 40 | 0.5 | N | Vand
DEHP |  | mg/kg TS | GC/MS/SIM | AK87 |  | 60 | 0.5 | J | Jord
DEHP(Bis(2-ethylhexyl)phtalat) |  | mg/kg TS | GC/MS/SIM | AK66 |  | 30 | 0.1 | N | Jord
DEHP(Bis(2-ethylhexyl)phthalat |  | µg/l | GC/MS/SIM | AK128 |  | 20 | 0.10 | N | Vand
delta-BHC |  | mg/kg TS | GC/MS/SIM | AK90 |  | 30 | 0.010 | N | Jord
delta-BHC |  | µg/l | GC/MS | AK160 |  | 20 | 0.010 | N | Vand
Deltamethrin |  | mg/kg TS | GC/MS/SIM | AK90 |  | 30 | 0.010 | N | Jord
DEP(Diethylphthalat) |  | mg/kg TS | GC/MS/SIM | AK66 |  | 30 | 0.1 | N | Jord
DEP(Diethylphthalat) |  | µg/l | GC/MS/SIM | AK128 |  | 20 | 0.10 | N | Vand
Desethylatrazin |  | mg/kg TS | GC/MS/SIM | AK90 |  | 30 | 0.010 | N | Jord
Desethylatrazin |  | mg/kg TS | LC/MS/SIM | AK90 |  | 30 | 0.010 | N | Jord
Desethylatrazin |  | µg/l | LC/MS/MS | AK78 |  | 15 | 0.010 | J | Vand
Desethylatrazin |  | µg/l | GC/MS | AK78 |  | 30 | 0.010 | N | Vand
Desethyldesisopropylatrazin |  | µg/l | LC/MS/MS | AK189 |  | 30 | 0.010 | N | Vand
Desethyl-hydroxy-atrazin |  | µg/l | LC/MS/MS | AK78 |  | 15 | 0.010 | J | Vand
Desethylterbutylazin |  | µg/l | LC/MS/MS | AK78 |  | 15 | 0.010 | J | Vand
Desisopropylatrazin |  | µg/l | LC/MS/MS | AK78 |  | 15 | 0.010 | J | Vand
Desisopropylatrazin |  | µg/l | GC/MS | AK78 |  | 30 | 0.010 | N | Vand
Desisopropylatrazin |  | mg/kg TS | LC/MS/SIM | AK90 |  | 30 | 0.010 | N | Jord
Desisopropylatrazin |  | mg/kg TS | GC/MS/SIM | AK90 |  | 30 | 0.010 | N | Jord
Desisopropyl-hydroxy-atrazin |  | µg/l | LC/MS/MS | AK78 |  | 15 | 0.010 | J | Vand
Desmedipham |  | µg/l | LC/MS/MS | AK78 |  | 30 | 0.010 | N | Vand
Desphenyl-chloridazon |  | µg/l | LC/MS/MS | AK78 |  | 30 | 0.010 | J | Vand
Dibenz(a,h)anthracen |  | µg/l | GC/MS/SIM | AK128 |  | 14 | 0.01 | J | Vand
Dibenzo(a,h)anthracen |  | µg/l | GC/MS/SIM | AK128 |  | 14 | 0.010 | J | Vand
Dibenzo(a,h)anthracen |  | mg/kg TS | REFLAB 4:2008 | AK181 |  | 30 | 0.01 | J | Jord
Dibenzo(a,h)anthracen |  | mg/kg | REFLAB 4:2008 | AK181 |  | 30 | 0.01 | J | Materiale
Dibenzofuran |  | µg/l | GC/MS | AK122 |  | 20 | 0.20 | N | Vand
Dibenzothiophen |  | µg/l | GC/MS | AK122 |  | 20 | 0.20 | N | Vand
Dibenzothiophen |  | µg/l | GC/MS/SIM | AK128 |  | 14 | 0.01 | N | Vand
Dibromchlormethan |  | µg/l | HS GC/MS | AK210 |  | 20 | 0.020 | J | Vand
Dicamba |  | µg/l | GC/MS | AK78 |  | 30 | 0.010 | N | Vand
Dicamba |  | µg/l | LC/MS/MS | AK78 |  | 15 | 0.010 | J | Vand
Dichlobenil |  | µg/l | GC/MS | AK78 |  | 15 | 0.010 | J | Vand
Dichlobenil |  | mg/kg TS | GC/MS/SIM | AK90 |  | 30 | 0.010 | N | Jord
Dichloraniliner |  | µg/l | GC/MS/SIM | AK128 |  | 40 | 0.1 | N | Vand
Dichlorfluormethan(HCFC-21) |  | µg/m3 | GC/MS/CS2 | AK164 |  | 20 | 0.1 | J | ORSA rør
Dichlorfluormethan(HCFC-21) |  | mg/kg TS | GC/MS/SIM/xylen | AK88 |  | 40 | 0.040 | J | Jord
Dichlorfluormethan(HCFC-21) |  | µg/rør | NIOSH 1501 | AK127 |  | 40 | 0.02 | N | Luft
Dichlormethan |  | µg/l | HS GC/MS | AK210 |  | 20 | 0.1 | J | Vand
Dichlorprop(2,4-DP) |  | µg/l | LC/MS/MS | AK78 |  | 15 | 0.010 | J | Vand
Dichlorprop(2,4-DP) |  | µg/l | GC/MS | AK78 |  | 15 | 0.010 | J | Vand
Dichlorprop(2,4-DP) |  | mg/kg TS | GC/MS/SIM | AK90 |  | 30 | 0.010 | N | Jord
Dicofol |  | mg/kg TS | GC/MS/SIM | AK90 |  | 30 | 0.010 | N | Jord
Didealkyl-hydroxy-atrazin |  | µg/l | LC/MS/MS | AK78 |  | 15 | 0.010 | J | Vand
Dieldrin |  | mg/kg TS | GC/MS/SIM | AK90 |  | 30 | 0.010 | N | Jord
Dieldrin |  | µg/l | GC/MS | AK160 |  | 20 | 0.010 | N | Vand
Diethanolamin |  | mg/l | LC/MS | - |  | 30 | 0.1 | N | Vand
Diethylenglycol |  | mg/kg TS | GC/MS | AK68 |  | 30 | 0.3 | N | Jord
Diethylenglycol |  | mg/l | GC/MS | AK68 |  | 30 | 0.2 | N | Vand
Diethylether |  | mg/l | GC/FID/vand | AK84 |  | 30 | 0.05 | J | Vand
Diethylether |  | mg/kg TS | GC/FID/vand | AK83 |  | 30 | 0.2 | J | Jord
Diflufenican |  | µg/l | LC/MS/MS | AK78 |  | 30 | 0.010 | N | Vand
Diisopropylether |  | µg/l | HS GC/MS | AK210 |  |  | 2.0 | J | Vand
Diisopropylether |  | mg/kg TS | GC/FID/vand | AK83 |  | 30 | 0.2 | J | Jord
Dimethoat |  | mg/kg TS | GC/MS/SIM | AK90 |  | 30 | 0.010 | N | Jord
Dimethoat |  | µg/l | LC/MS/MS | AK78 |  | 15 | 0.010 | J | Vand
Dimethylacetamid(DMAC) |  | mg/l | GC/FID/vand | AK84 |  | 30 | 0.1 | J | Vand
Dimethylacetamid(DMAC) |  | mg/kg TS | GC/FID/vand | AK83 |  | 30 | 0.2 | J | Jord
Dimethylformamid |  | mg/kg TS | GC/FID/vand | AK83 |  | 30 | 0.2 | N | Jord
Dimethylformamid |  | mg/l | GC/FID/vand | AK84 |  | 30 | 0.05 | N | Vand
Dimethylphenanthren |  | µg/l | GC/MS/SIM | AK128 |  | 14 | 0.010 | J | Vand
Dimethylphenoler(Xylenoler), sum |  | µg/rør | GC/MS/CS2 | AK138 |  | 15 | 0.10 | N | Luft
Dinoseb |  | µg/l | LC/MS/MS | AK78 |  | 15 | 0.010 | J | Vand
Dinoseb |  | µg/l | GC/MS | AK78 |  | 15 | 0.010 | J | Vand
Diquat |  | mg/kg TS | LC/MS/ | AK183 |  | 20 | 0.010 | N | Jord
Diquat |  | mg/kg TS | LC/MS/ | AK183 |  | 20 | 0.010 | N | Jord
Disulfoton |  | µg/l | GC/MS/SIM | AK128 |  | 40 | 0.1 | N | Vand
Diuron |  | mg/kg TS | GC/MS/SIM | AK90 |  | 30 | 0.010 | N | Jord
Diuron |  | mg/kg TS | LC/MS/SIM | AK90 |  | 30 | 0.010 | N | Jord
Diuron |  | µg/l | LC/MS/MS | AK78 |  | 15 | 0.010 | J | Vand
Diuron |  | µg/l | GC/MS | AK78 |  | 30 | 0.010 | N | Vand
DMP(Dimethylphthalat) |  | mg/kg TS | GC/MS/SIM | AK66 |  | 30 | 0.1 | N | Jord
DMP(Dimethylphthalat) |  | µg/l | GC/MS/SIM | AK128 |  | 20 | 0.10 | N | Vand
DNOC |  | µg/l | LC/MS/MS | AK78 |  | 15 | 0.010 | J | Vand
DNOC |  | µg/l | GC/MS | AK78 |  | 15 | 0.010 | J | Vand
DNP(Diisononylphtalat) |  | µg/l | GC/MS/SIM | AK128 |  | 20 | 0.10 | N | Vand
DOP(Dioctylphtalat) |  | mg/kg TS | GC/MS/SIM | AK66 |  | 30 | 0.1 | N | Jord
DOP(Dioctylphthalat) |  | µg/l | GC/MS/SIM | AK128 |  | 20 | 0.10 | N | Vand
Eddikesyre |  | mg/l | LC/MS | AK169 |  | 30 | 10 | N | Vand
Eddikesyre |  | mg/kg TS | LC/MS | AK169 |  | 30 | 1 | N | Jord
Eddikesyre |  | mg/l | LC/UV, | AK169 |  | 30 | 10 | N | Vand
Eddikesyre |  | mg/kg TS | LC/UV, | AK169 |  | 30 | 1 | N | Jord
Endosulfan 1 |  | mg/kg TS | GC/MS/SIM | AK90 |  | 30 | 0.010 | N | Jord
Endosulfan 1 (alpha) |  | µg/l | GC/MS | AK160 |  | 20 | 0.010 | N | Vand
Endosulfan 2 |  | mg/kg TS | GC/MS/SIM | AK90 |  | 30 | 0.010 | N | Jord
Endosulfan 2 (beta) |  | µg/l | GC/MS | AK160 |  | 20 | 0.010 | N | Vand
Endosulfan sulfat |  | µg/l | GC/MS | AK160 |  | 20 | 0.010 | N | Vand
Endosulfan sulfat |  | mg/kg TS | GC/MS/SIM | AK90 |  | 30 | 0.010 | N | Jord
Endrin |  | mg/kg TS | GC/MS/SIM | AK90 |  | 30 | 0.010 | N | Jord
Endrin |  | µg/l | GC/MS | AK160 |  | 20 | 0.010 | N | Vand
Endrin aldehyd |  | µg/l | GC/MS | AK160 |  | 20 | 0.010 | N | Vand
Endrin aldehyd |  | mg/kg TS | GC/MS/SIM | AK90 |  | 30 | 0.010 | N | Jord
Endrin keton |  | mg/kg TS | GC/MS/SIM | AK90 |  | 30 | 0.010 | N | Jord
Endrin keton |  | µg/l | GC/MS | AK160 |  | 20 | 0.010 | N | Vand
Esfenvalerate |  | mg/kg TS | GC/MS/SIM | AK90 |  | 30 | 0.010 | N | Jord
Esfenvalerate |  | µg/l | GC/MS | AK78 |  | 30 | 0.010 | N | Vand
Ethanol |  | µg/l | HS GC/MS | AK210 |  | 30 | 5.0 | J | Vand
Ethanol |  | µg/rør | GC/MS/CS2 | AK206 |  | 20 | 1 | N | Kulrør
Ethanol |  | mg/l | GC/FID/vand | AK84 |  | 30 | 0.05 | J | Vand
Ethanol |  | mg/kg TS | GC/FID/vand | AK83 |  | 30 | 0.2 | J | Jord
Ethanolamin |  | mg/kg TS | GC/FID/vand | AK83 |  | 30 | 0.2 | N | Jord
Ethanolamin |  | mg/l | GC/FID/vand | AK84 |  | 30 | 0.05 | N | Vand
Ethofumesat |  | µg/l | LC/MS/MS | AK78 |  | 15 | 0.010 | J | Vand
Ethoxypropanol |  | mg/l | GC/FID/vand | AK84 |  | 30 | 0.05 | N | Vand
Ethylacetat |  | mg/l | GC/FID/vand | AK84 |  | 30 | 0.05 | N | Vand
Ethylacetat |  | µg/rør | GC/MS/CS2 | AK206 |  | 20 | 1 | N | Kulrør
Ethylacetat |  | mg/kg TS | GC/FID/vand | AK83 |  | 30 | 0.2 | N | Jord
Ethylbenzen |  | µg/l | GC/MS/SIM | AK70 |  | 14 | 0.1 | J | Vand
Ethylbenzen |  | µg/m3 | GC/MS/CS2 | AK164 |  | 20 | 0.1 | J | ORSA rør
Ethylbenzen |  | µg/rør | NIOSH 1501 MOD | AK125 |  | 20 | 0.01 | J | Luft
Ethylbenzen |  | mg/kg TS | REFLAB 1 2010 | AK120 GC/MS |  | 30 | 0.04 | J | Jord
Ethylbenzen |  | µg/l | HS GC/MS | AK210 |  | 20 | 0.020 | J | Vand
Ethylbenzen |  | mg/kg | REFLAB 1 2010 | AK120 |  |  | 0.04 | N | Materiale
Ethylbenzen |  | mg/kg TS | REFLAB 1 2010 | AK120 |  | 30 | 0.04 | J | Jord
Ethylenglycol |  | mg/l | GC/MS | AK68 |  | 30 | 0.2 | N | Vand
Ethylenglycol |  | mg/kg TS | GC/MS | AK68 |  | 30 | 0.3 | N | Jord
Ethylenthiourea |  | µg/l | LC/MS/MS | AK78 |  | 30 | 0.010 | N | Vand
ETU (Ethylenthiourea) |  | µg/l | LC/MS/MS | AK78 |  | 15 | 0.010 | J | Vand
Fenitrotion |  | µg/l | GC/MS | AK78 |  | 30 | 0.010 | N | Vand
Fenoprop(2,4,5-TP) |  | µg/l | GC/MS | AK78 |  | 30 | 0.010 | N | Vand
Fenoprop(2,4,5-TP) |  | µg/l | LC/MS/MS | AK78 |  | 30 | 0.010 | N | Vand
Fenpropiomorph |  | µg/l | LC/MS/MS | AK78 |  | 15 | 0.010 | J | Vand
Fenvalerate |  | µg/l | GC/MS | AK78 |  | 30 | 0.010 | N | Vand
Fenvalerate |  | mg/kg TS | GC/MS/SIM | AK90 |  | 30 | 0.010 | N | Jord
Florisil, Kulbrinter >n-C10 - n-C12 |  | mg/kg TS | REFLAB 1 2010 | AK120 |  |  | 5 | J | Jord
Florisil, Kulbrinter >nC10 - nC15 |  | mg/kg TS | REFLAB 1 2010 | AK120 |  |  | 5 | J | Jord
Florisil, Kulbrinter >nC12 - nC16 |  | mg/kg TS | REFLAB 1 2010 | AK120 |  |  | 25 | J | Jord
Florisil, Kulbrinter >nC12 - nC35, sum |  | mg/kg TS | REFLAB 1 2010 | AK120 |  |  | 25 | J | Jord
Florisil, Kulbrinter >nC15 - nC20 |  | mg/kg TS | REFLAB 1 2010 | AK120 |  |  | 5 | J | Jord
Florisil, Kulbrinter >nC16 - nC35, sum |  | mg/kg TS | REFLAB 1 2010 | AK120 |  |  | 25 | J | Jord
Florisil, Kulbrinter >nC20 - nC35 |  | mg/kg TS | REFLAB 1 2010 | AK120 |  |  | 25 | J | Jord
Florisil, Kulbrinter >nC5 - nC35, sum |  | mg/kg TS | REFLAB 1 2010 | AK120 |  |  | 25 | J | Jord
Florisil, Kulbrinter >n-C6 - n-C10, sum |  | mg/kg TS | REFLAB 1 2010 | AK120 |  |  | 1.0 | J | Jord
Florisil, Kulbrinter >n-C6 - n-C8 |  | mg/kg TS | REFLAB 1 2010 | AK120 |  |  | 2.5 | J | Jord
Florisil, Kulbrinter >n-C8 - n-C10 |  | mg/kg TS | REFLAB 1 2010 | AK120 |  |  | 5 | J | Jord
Florisil, Total kulbrinter 2010 |  | mg/kg TS | REFLAB 1 2010 | AK120 |  |  |  | J | Jord
Florisil,Hydrokarboner, alifater Norge |  | - | REFLAB 1 2010 | AK120 |  |  |  | T | Jord
Fluazifob-P-butyl |  | µg/l | LC/MS/MS | AK78 |  | 30 | 0.010 | J | Vand
Fluoranthen |  | mg/kg | REFLAB 4:2008 | AK181 |  | 30 | 0.01 | J | Materiale
Fluoranthen |  | mg/kg TS | REFLAB 4:2008 | AK181 |  | 30 | 0.01 | J | Jord
Fluoranthen |  | µg/l | GC/MS/SIM | AK128 |  | 14 | 0.010 | J | Vand
Fluoranthen |  | µg/l | GC/MS/SIM | AK128 |  | 14 | 0.01 | J | Vand
Fluoren |  | µg/l | GC/MS/SIM | AK128 |  | 14 | 0.01 | J | Vand
Fluoren |  | µg/l | GC/MS/SIM | AK128 |  | 14 | 0.010 | J | Vand
Fluoren |  | mg/kg TS | REFLAB 4:2008 | AK181 |  | 30 | 0.01 | J | Jord
Fluoren |  | mg/kg | REFLAB 4:2008 | AK181 |  | 30 | 0.01 | J | Materiale
Fluroxypyr |  | µg/l | LC/MS/MS | AK78 |  | 15 | 0.010 | J | Vand
Formaldehyd |  | µg/l | GC/MS | AK73 |  | 20 | 0.1 | N | Vand
Freon 113 |  | µg/rør | NIOSH 1501 | AK127 |  | 40 | 0.01 | N | Luft
Freon 113 (F113) |  | µg/l | HS GC/MS | AK210 |  | 20 | 0.020 | J | Vand
Freon 113 (F113) |  | mg/kg TS | GC/MS/SIM/xylen | AK88 |  | 40 | 0.040 | N | Jord
FTS 6:2 |  | µg/l | DIN 38407-42 | AK215 |  | 30 | 0.0010 | J | Vand
FTS 8:2 |  | µg/l | DIN 38407-42 | AK215 |  | 30 | 0.010 | J | Vand
Furfural |  | mg/kg TS | GC/MS/SIM | AK90 |  | 30 | 0.010 | N | Jord
Furmecyclox |  | µg/l | GC/MS | AK160 |  | 20 | 0.010 | N | Vand
gamma-BHC(Lindan) |  | µg/l | GC/MS | AK160 |  | 20 | 0.010 | N | Vand
gamma-BHC(Lindan) |  | mg/kg TS | GC/MS/SIM | AK90 |  | 30 | 0.010 | J | Jord
gamma-Butyrolactone |  | mg/l | HS GC/MS | AK210 |  | 30 | 25 | T | Vand
Glycerol (Glycerin) |  | mg/l | LC/MS | AK201 |  | 30 | 0.1 | N | Vand
Glyphosat |  | mg/kg TS | LC/MS/SIM | AK145 |  | 30 | 0.010 | N | Jord
Glyphosat |  | µg/l | LC/MS/MS | AK144 |  | 30 | 0.010 | J | Vand
Heptachlor |  | µg/l | GC/MS | AK160 |  | 20 | 0.010 | N | Vand
Heptachlor |  | mg/kg TS | GC/MS/SIM | AK90 |  | 30 | 0.010 | N | Jord
Heptachlor epoxid |  | mg/kg TS | GC/MS/SIM | AK90 |  | 30 | 0.010 | N | Jord
Heptachlor epoxid |  | µg/l | GC/MS | AK160 |  | 20 | 0.010 | N | Vand
Hexachlorbenzen |  | µg/l | GC/MS/SIM | AK149 |  | 20 | 0.050 | N | Vand
Hexanol |  | mg/kg TS | GC/FID/vand | AK83 |  | 30 | 0.2 | J | Jord
Hexanol |  | mg/l | GC/FID/vand | AK84 |  | 30 | 0.05 | J | Vand
Hexazinon |  | mg/kg TS | GC/MS/SIM | AK90 |  | 30 | 0.010 | N | Jord
Hexazinon |  | µg/l | LC/MS/MS | AK78 |  | 15 | 0.010 | J | Vand
Hydrokarboner C8-C40, alifater Norge |  | - | REFLAB 1 2010 | AK120 |  |  |  | T | Jord
Hydrokarboner, alifater Norge |  | - | REFLAB 1 2010 | AK120 |  |  |  | T | Jord
Hydroxyatrazin |  | µg/l | LC/MS/MS | AK78 |  | 15 | 0.010 | J | Vand
Hydroxyatrazin |  | µg/l | GC/MS | AK78 |  | 30 | 0.010 | N | Vand
Hydroxycarbofuran |  | µg/l | LC/MS/MS | AK78 |  | 15 | 0.010 | J | Vand
Hydroxysimazin |  | µg/l | LC/MS/MS | AK78 |  | 15 | 0.010 | J | Vand
Hydroxy-terbutylazin |  | µg/l | LC/MS/MS | AK78 |  | 15 | 0.010 | J | Vand
Hydroxy-terbutylazin |  | µg/l | GC/MS | AK78 |  | 30 | 0.010 | N | Vand
Imazapyr |  | mg/kg TS | GC/MS/SIM | AK90 |  | 30 | 0.010 | N | Jord
Imazapyr |  | mg/kg TS | LC/MS/SIM | AK90 |  | 30 | 0.010 | N | Jord
Indeno(1,2,3-cd)pyren |  | µg/l | GC/MS/SIM | AK128 |  | 14 | 0.010 | J | Vand
Indeno(1,2,3-cd)pyren |  | µg/l | GC/MS/SIM | AK128 |  | 14 | 0.01 | J | Vand
Indeno(1,2,3-cd)pyren |  | mg/kg | REFLAB 4:2008 | AK181 |  | 30 | 0.01 | J | Materiale
Indeno(1,2,3-cd)pyren |  | mg/kg TS | REFLAB 4:2008 | AK181 |  | 30 | 0.01 | J | Jord
Indol |  | µg/l | GC/MS | AK122 |  | 20 | 0.20 | N | Vand
Ioxynil |  | µg/l | LC/MS/MS | AK78 |  | 15 | 0.010 | J | Vand
Irgarol |  | µg/l | LC/MS/MS | AK78 |  | 30 | 0.010 | N | Vand
Isobutanol |  | µg/l | HS GC/MS | AK210 |  | 30 | 10 | J | Vand
Isobutanol |  | mg/l | GC/FID/vand | AK84 |  | 30 | 0.05 | J | Vand
Isobutanol |  | µg/rør | GC/MS/CS2 | AK206 |  | 20 | 1 | N | Kulrør
Isobutanol |  | mg/kg TS | GC/FID/vand | AK83 |  | 30 | 0.2 | J | Jord
Isodrin |  | µg/l | GC/MS | AK160 |  | 20 | 0.010 | N | Vand
Isopropanol |  | mg/kg TS | GC/FID/vand | AK83 |  | 30 | 0.2 | J | Jord
Isopropanol |  | µg/rør | GC/MS/CS2 | AK206 |  | 20 | 1 | N | Kulrør
Isopropanol |  | mg/l | GC/FID/vand | AK84 |  | 30 | 0.05 | J | Vand
Isopropanol |  | µg/l | HS GC/MS | AK210 |  | 30 | 5.0 | J | Vand
Isopropoxyethanol |  | mg/l | GC/FID/vand A84 | AK84 |  | 30 | 1 | N | Vand
Isopropylacetat |  | mg/l | GC/FID/vand | AK84 |  | 30 | 0.05 | N | Vand
Isopropylacetat |  | mg/kg TS | GC/FID/vand | AK83 |  | 30 | 0.2 | N | Jord
Isoproturon |  | µg/l | LC/MS/MS | AK78 |  | 15 | 0.010 | J | Vand
Isoproturon |  | µg/l | GC/MS | AK78 |  | 30 | 0.010 | N | Vand
Isosmørsyre |  | mg/kg TS | LC/UV, | AK169 |  | 30 | 10 | N | Jord
Isosmørsyre |  | mg/l | LC/UV, | AK169 |  | 30 | 10 | N | Vand
Isosmørsyre |  | mg/l | LC/MS | AK169 |  | 30 | 10 | N | Vand
Isosmørsyre |  | mg/kg TS | LC/MS | AK169 |  | 30 | 10 | N | Jord
Isovalerianesyre |  | mg/kg TS | LC/MS | AK169 |  | 30 | 1 | N | Jord
Isovalerianesyre |  | mg/l | LC/MS | AK169 |  | 30 | 10 | N | Vand
Isovalerianesyre |  | mg/l | LC/UV, | AK169 |  | 30 | 10 | N | Vand
Isovalerianesyre |  | mg/kg TS | LC/UV, | AK169 |  | 30 | 1 | N | Jord
Kulbrinter |  | µg/m3 | GC/FID/CS2 | AK164 |  | 30 | 50 | J | ORSA rør
Kulbrinter |  | µg/rør | NIOSH 1500 MOD | AK125 |  | 20 | 5 | J | Kulrør
Kulbrinter > n-C10 - n-C15 |  | mg/kg TS | REFLAB 1 2010 | AK120 |  | 30 | 5 | J | Jord
Kulbrinter > n-C10 - n-C20 |  | mg/kg TS | REFLAB 1 2010 | AK120 |  | 30 | 5 | J | Jord
Kulbrinter > n-C15 - n-C20 |  | mg/kg TS | REFLAB 1 2010 | AK120 |  | 30 | 5 | J | Jord
Kulbrinter > n-C20 - n-C35 |  | mg/kg TS | REFLAB 1 2010 | AK120 |  | 30 | 25 | J | Jord
Kulbrinter >C10 - C15 |  | mg/kg TS | REFLAB 4:2008 | AK181 |  | 40 | 5 | J | Jord
Kulbrinter >C15 - C20 |  | mg/kg TS | REFLAB 4:2008 | AK181 |  | 40 | 5 | J | Jord
Kulbrinter >C15 - C20 |  | mg/kg TS | REFLAB 4:2008 | AK181 |  | 40 | 5 | J | Jord
Kulbrinter >C20 - C40 |  | mg/kg TS | REFLAB 4:2008 | AK181 |  | 40 | 15 | J | Jord
Kulbrinter >C20 - C40 |  | mg/kg TS | REFLAB 4:2008 | AK181 |  | 40 | 15 | J | Jord
Kulbrinter >n-C10 - n-C12 |  | mg/kg TS | REFLAB 1 2010 | AK120 |  | 30 | 5 | J | Jord
Kulbrinter >nC12 - nC16 |  | mg/kg TS | REFLAB 1 2010 | AK120 |  | 30 | 25 | J | Jord
Kulbrinter >nC12 - nC35, sum |  | mg/kg TS | REFLAB 1 2010 | AK120 |  | 30 | 25 | J | Jord
Kulbrinter >nC16 - nC35 |  | mg/kg TS | REFLAB 1 2010 | AK120 |  | 30 | 25 | J | Jord
Kulbrinter >nC35 - nC40 |  | mg/kg TS | REFLAB 1 2010 | AK120 |  |  | 25 | N | Jord
Kulbrinter >nC5 - nC35, sum |  | mg/kg TS | REFLAB 1 2010 | AK120 |  |  | 25 | J | Jord
Kulbrinter >n-C6 - n-C8 |  | mg/kg TS | REFLAB 1 2010 | AK120 |  | 30 | 2.5 | J | Jord
Kulbrinter >n-C8 - n-C10 |  | mg/kg TS | REFLAB 1 2010 | AK120 |  | 30 | 5 | J | Jord
Kulbrinter C6 - C10 |  | mg/kg TS | REFLAB 4:2008 | AK181 |  | 40 | 2.5 | J | Jord
Kulbrinter n-C6 - n-C10 |  | mg/kg TS | REFLAB 1 2010 | AK120 |  | 30 | 1 | J | Jord
LAS |  | µg/l | LC/UV | AK124 |  | 20 | 25 | N | Vand
LAS |  | mg/kg TS | LC/UV | AK87 |  | 30 | 50 | J | Jord
Lenacil |  | µg/l | LC/MS/MS | AK78 |  | 15 | 0.010 | J | Vand
Linuron |  | µg/l | LC/MS/MS | AK78 |  | 15 | 0.010 | J | Vand
m/p-cresol |  | µg/rør | GC/MS/CS2 | AK138 |  | 15 | 0.01 | N | Luft
m/p-Xylen |  | µg/l | GC/MS/SIM | AK70 |  | 14 | 0.1 | J | Vand
m/p-xylen |  | µg/l | HS GC/MS | AK210 |  | 20 | 0.020 | J | Vand
Malathion |  | µg/l | GC/MS | AK160 |  | 20 | 0.005 | N | Vand
Malathion |  | mg/kg TS | GC/MS/SIM | AK90 |  | 30 | 0.010 | N | Jord
Maleinhydrazid |  | µg/l | LC/MS/MS | AK78 |  | 30 | 0.010 | N | Vand
MCPA |  | µg/l | LC/MS/MS | AK78 |  | 15 | 0.010 | J | Vand
MCPA |  | µg/l | GC/MS | AK78 |  | 15 | 0.010 | J | Vand
MCPA |  | mg/kg TS | GC/MS/SIM | AK90 |  | 30 | 0.010 | N | Jord
MCPB |  | µg/l | GC/MS | AK78 |  | 30 | 0.010 | N | Vand
MCPB |  | µg/l | LC/MS/MS | AK78 |  | 30 | 0.010 | N | Vand
Mechlorprop(MCPP) |  | µg/l | LC/MS/MS | AK78 |  | 15 | 0.010 | J | Vand
Mechlorprop(MCPP) |  | µg/l | GC/MS | AK78 |  | 15 | 0.010 | J | Vand
Mechlorprop(MCPP) |  | mg/kg TS | GC/MS/SIM | AK90 |  | 30 | 0.010 | N | Jord
Metalaxyl/Metalaxyl-M |  | µg/l | LC/MS/MS | AK78 |  | 15 | 0.010 | J | Vand
Metamitron |  | µg/l | LC/MS/MS | AK78 |  | 15 | 0.010 | J | Vand
Metamitron |  | µg/l | GC/MS | AK78 |  | 30 | 0.010 | N | Vand
Methabenzthiazuron |  | µg/l | GC/MS | AK78 |  | 30 | 0.010 | N | Vand
Methabenzthiazuron |  | µg/l | LC/MS/MS | AK78 |  | 15 | 0.010 | J | Vand
Methan, CH4 |  | mg/l | HS GC/FID | AK129 |  | 20 | 0.01 | J | Vand
Methanol |  | µg/l | HS GC/MS | AK210 |  | 30 | 10 | J | Vand
Methanol |  | µg/rør | GC/MS/CS2 | AK206 |  | 20 | 1 | N | Kulrør
Methanol |  | mg/l | GC/FID/vand | AK84 |  | 30 | 0.05 | J | Vand
Methanol |  | mg/kg TS | GC/FID/vand | AK83 |  | 30 | 0.2 | J | Jord
Methoxychlor |  | µg/l | GC/MS | AK160 |  | 20 | 0.010 | N | Vand
Methoxychlor |  | mg/kg TS | GC/MS/SIM | AK90 |  | 30 | 0.010 | N | Jord
Methoxypropanol |  | mg/kg TS | GC/FID/vand | AK83 |  | 30 | 0.2 | N | Jord
Methylbenzoat |  | mg/kg TS | GC/MS/SIM | AK66 |  |  | 0.04 | N | Jord
Methylbenzoat |  | µg/m3 | NIOSH 1501 MOD | AK125 |  |  |  | N | Kulrør
Methylethylketon |  | mg/l | GC/FID/vand | AK84 |  | 30 | 0.05 | J | Vand
Methylethylketon |  | µg/rør | GC/MS/CS2 | AK206 |  | 20 | 1 | N | Kulrør
Methylethylketon |  | mg/kg TS | GC/FID/vand | AK83 |  | 30 | 0.2 | N | Jord
Methylethylketon (MEK) |  | µg/l | HS GC/MS | AK210 |  | 30 | 5.0 | J | Vand
Methylisobutylketon |  | mg/kg TS | GC/FID/vand | AK83 |  | 30 | 0.2 | J | Jord
Methylisobutylketon |  | mg/l | GC/FID/vand | AK84 |  | 30 | 0.05 | J | Vand
Methylisobutylketon (MIBK) |  | µg/l | HS GC/MS | AK210 |  | 30 | 5.0 | J | Vand
Methyl-tert-butylether(MTBE) |  | µg/l | HS GC/MS | AK210 |  | 20 | 0.020 | J | Vand
Methyl-tert-butylether(MTBE) |  | mg/kg TS | GC/MS/SIM/pentan | AK120 |  | 30 | 0.20 | N | Jord
Metribuzin |  | µg/l | LC/MS/MS | AK78 |  | 15 | 0.010 | J | Vand
Metribuzin-deketo |  | µg/l | LC/MS/MS | AK78 |  | 15 | 0.010 | J | Vand
Metribuzin-desamino |  | µg/l | LC/MS/MS | AK78 |  | 15 | 0.010 | J | Vand
Metribuzin-desamino-deketo |  | µg/l | LC/MS/MS | AK78 |  | 15 | 0.010 | J | Vand
Metsulfuron methyl |  | µg/l | LC/MS/MS | AK78 |  | 15 | 0.010 | J | Vand
Mevinphos |  | µg/l | GC/MS | AK78 |  | 30 | 0.010 | N | Vand
Mineralolie |  | mg/l | DS/EN ISO 9377-2:2001 | AK154 |  | 15 | 0.1 | N | Vand
MTBE |  | mg/kg TS | GC/FID/vand | AK83 |  | 30 | 0.2 | J | Jord
MTBE |  | µg/m3 | GC/MS/CS2 | AK164 |  | 20 | 0.1 | N | ORSA rør
MTBE |  | mg/l | GC/FID/vand | AK84 |  | 30 | 0.05 | J | Vand
MTBE |  | µg/l | GC/FID/vand | AK84 |  | 30 | 0.05 | J | Vand
MTBE |  | µg/rør | GC/MS/CS2 | AK206 |  | 20 | 1 | N | Kulrør
MTBE |  | µg/rør | NIOSH 1501 MOD | AK125 |  | 20 | 0.01 | J | Kulrør
Myresyre |  | mg/l | LC/MS | AK169 |  | 30 | 5 | N | Vand
Myresyre |  | mg/kg TS | LC/MS | AK169 |  | 30 | 1 | N | Jord
Myresyre |  | mg/l | LC/UV, | AK169 |  | 30 | 5 | N | Vand
Myresyre |  | mg/kg TS | LC/UV, | AK169 |  | 30 | 1 | N | Jord
Mælkesyre |  | mg/l | LC/UV, | AK169 |  | 30 | 10 | N | Vand
Mælkesyre |  | mg/kg TS | LC/UV, | AK169 |  | 30 | 10 | N | Jord
Naphtalen |  | µg/l | GC/MS/SIM | AK128 |  | 14 | 0.010 | J | Vand
Naphtalen |  | µg/m3 | GC/MS/CS2 | AK164 |  | 30 | 0.5 | N | ORSA rør
Naphtalen |  | µg/l | GC/MS/SIM | AK70 |  | 20 | 0.1 | J | Vand
Naphtalen |  | µg/rør | NIOSH 1501 MOD | AK125 |  | 20 | 0.05 | J | Luft
Naphtalen |  | mg/kg TS | REFLAB 1 2010 | AK120 GC/MS |  | 30 | 0.04 | J | Jord
Naphtalen |  | µg/l | HS GC/MS | AK210 |  | 20 | 0.020 | J | Vand
Naphtalen |  | mg/kg TS | REFLAB 1 2010 | AK120 |  | 30 | 0.04 | J | Jord
Naphtalen |  | mg/kg TS | REFLAB 4:2008 | AK181 |  | 30 | 0.01 | J | Jord
Naphtalen |  | mg/kg | REFLAB 4:2008 | AK181 |  | 30 | 0.01 | J | Materiale
n-butanol |  | µg/rør | GC/MS/CS2 | AK206 |  | 20 | 1 | N | Kulrør
NEtFOSAA |  | µg/l | DIN 38407-42 | AK215 |  | 30 | 0.010 | J | Vand
NMeFOSAA |  | µg/l | DIN 38407-42 | AK215 |  | 30 | 0.010 | J | Vand
Nonylphenol |  | µg/l | GC/MS/SIM | AK128 |  | 40 | 1.0 | N | Vand
Nonylphenol-diethoxylater |  | µg/l | GC/MS/SIM | AK128 |  | 40 | 1.0 | N | Vand
Nonylphenol-monoethoxylater |  | µg/l | GC/MS/SIM | AK128 |  | 40 | 1.0 | N | Vand
NPE |  | µg/l | GC/MS/SIM | AK128 |  | 40 | 0.6 | N | Vand
NPE |  | mg/kg TS | GC/MS/SIM | AK87 |  | 60 | 0.6 | J | Jord
n-Propanol |  | mg/kg TS | GC/FID/vand | AK83 |  | 30 | 0.2 | N | Jord
n-Propanol |  | mg/l | GC/FID/vand | AK84 |  | 30 | 0.05 | N | Vand
n-Propanol |  | µg/l | HS GC/MS | AK210 |  | 30 | 5.0 | J | Vand
n-propylacetat |  | mg/l | GC/FID/vand | AK84 |  | 30 | 0.05 | N | Vand
o-cresol |  | µg/rør | GC/MS/CS2 | AK138 |  | 15 | 0.01 | N | Luft
Octanol |  | mg/l | GC/FID/vand | AK84 |  | 30 | 0.05 | J | Vand
Octanol |  | mg/kg TS | GC/FID/vand | AK83 |  | 30 | 0.2 | J | Jord
o-Xylen |  | µg/l | GC/MS/SIM | AK70 |  | 14 | 0.1 | J | Vand
o-xylen |  | µg/l | HS GC/MS | AK210 |  | 20 | 0.020 | J | Vand
PAH, sum |  | mg/kg TS | GC/MS/SIM | AK87 |  | 60 | 0.2 | J | Jord
PAH, sum |  | µg/l | GC/MS/SIM | AK128 |  | 14 | 0.2 | N | Vand
PAH, sum (EPA - 16 komp.) |  | mg/kg | REFLAB 4:2008 | AK181 |  |  |  | J | Materiale
PAH'er, 9 stoffer |  | - | REFLAB 4:2008 | AK181 |  |  |  | T | Jord
Paraquat |  | mg/kg TS | LC/MS/ | AK183 |  | 20 | 0.010 | N | Jord
Parathion-ethyl |  | mg/kg TS | GC/MS/SIM | AK90 |  | 30 | 0.010 | J | Jord
Parathion-ethyl |  | µg/l | GC/MS | AK160 |  | 20 | 0.005 | N | Vand
Parathion-methyl |  | µg/l | GC/MS | AK160 |  | 20 | 0.005 | N | Vand
Parathion-methyl |  | mg/kg TS | GC/MS/SIM | AK90 |  | 30 | 0.010 | N | Jord
PCB congen 101 |  | ng/m3 | GC/MS/SIM | AK205 |  | 20 | 1 | J | Luft
PCB congen 101 |  | µg/kg TS | GC/MS/SIM | AK123 |  | 20 | 10 | J | Slam
PCB congen 101 |  | mg/kg TS | GC/MS/SIM | AK77 |  | 20 | 0.001 | J | Jord
PCB congen 101 |  | mg/kg | DS/EN ISO 15308, EPA 3550C | AK193 |  | 30 | 0.002 | J | Fugemasse
PCB congen 101 |  | µg/l | GC/MS/SIM | AK137 |  | 20 | 0.01 | J | Vand
PCB congen 105 |  | µg/l | GC/MS/SIM | AK137 |  | 20 | 0.01 | J | Vand
PCB congen 105 |  | mg/kg TS | GC/MS/SIM | AK77 |  | 20 | 0.001 | J | Jord
PCB congen 105 |  | µg/kg TS | GC/MS/SIM | AK123 |  | 20 | 10 | J | Slam
PCB congen 118 |  | µg/kg TS | GC/MS/SIM | AK123 |  | 20 | 10 | J | Slam
PCB congen 118 |  | mg/kg TS | GC/MS/SIM | AK77 |  | 20 | 0.001 | J | Jord
PCB congen 118 |  | ng/m3 | GC/MS/SIM | AK205 |  | 20 | 1 | J | Luft
PCB congen 118 |  | µg/l | GC/MS/SIM | AK137 |  | 20 | 0.01 | J | Vand
PCB congen 118 |  | mg/kg | DS/EN ISO 15308, EPA 3550C | AK193 |  | 30 | 0.002 | J | Fugemasse
PCB congen 138 |  | mg/kg | DS/EN ISO 15308, EPA 3550C | AK193 |  | 30 | 0.002 | J | Fugemasse
PCB congen 138 |  | µg/l | GC/MS/SIM | AK137 |  | 20 | 0.01 | J | Vand
PCB congen 138 |  | ng/m3 | GC/MS/SIM | AK205 |  | 20 | 1 | J | Luft
PCB congen 138 |  | mg/kg TS | GC/MS/SIM | AK77 |  | 20 | 0.001 | J | Jord
PCB congen 138 |  | µg/kg TS | GC/MS/SIM | AK123 |  | 20 | 10 | J | Slam
PCB congen 153 |  | µg/kg TS | GC/MS/SIM | AK123 |  | 20 | 10 | J | Slam
PCB congen 153 |  | mg/kg TS | GC/MS/SIM | AK77 |  | 20 | 0.001 | J | Jord
PCB congen 153 |  | ng/m3 | GC/MS/SIM | AK205 |  | 20 | 1 | J | Luft
PCB congen 153 |  | µg/l | GC/MS/SIM | AK137 |  | 20 | 0.01 | J | Vand
PCB congen 153 |  | mg/kg | DS/EN ISO 15308, EPA 3550C | AK193 |  | 30 | 0.002 | J | Fugemasse
PCB congen 156 |  | µg/l | GC/MS/SIM | AK137 |  | 20 | 0.01 | J | Vand
PCB congen 156 |  | mg/kg TS | GC/MS/SIM | AK77 |  | 20 | 0.001 | J | Jord
PCB congen 156 |  | µg/kg TS | GC/MS/SIM | AK123 |  | 20 | 10 | J | Slam
PCB congen 180 |  | µg/kg TS | GC/MS/SIM | AK123 |  | 20 | 10 | J | Slam
PCB congen 180 |  | mg/kg TS | GC/MS/SIM | AK77 |  | 20 | 0.001 | J | Jord
PCB congen 180 |  | ng/m3 | GC/MS/SIM | AK205 |  | 20 | 1 | J | Luft
PCB congen 180 |  | µg/l | GC/MS/SIM | AK137 |  | 20 | 0.01 | J | Vand
PCB congen 180 |  | mg/kg | DS/EN ISO 15308, EPA 3550C | AK193 |  | 30 | 0.002 | J | Fugemasse
PCB congen 28 |  | mg/kg | DS/EN ISO 15308, EPA 3550C | AK193 |  | 30 | 0.002 | J | Fugemasse
PCB congen 28 |  | µg/l | GC/MS/SIM | AK137 |  | 20 | 0.01 | J | Vand
PCB congen 28 |  | ng/m3 | GC/MS/SIM | AK205 |  | 20 | 1 | J | Luft
PCB congen 28 |  | mg/kg TS | GC/MS/SIM | AK77 |  | 20 | 0.001 | J | Jord
PCB congen 28 |  | µg/kg TS | GC/MS/SIM | AK123 |  | 20 | 10 | J | Slam
PCB congen 28+31 |  | mg/kg TS | GC/MS/SIM | AK77 |  | 20 | 0.001 | J | Jord
PCB congen 31 |  | mg/kg TS | GC/MS/SIM | AK77 |  | 20 | 0.001 | J | Jord
PCB congen 31 |  | µg/kg TS | GC/MS/SIM | AK123 |  | 20 | 10 | J | Slam
PCB congen 31 |  | µg/l | GC/MS/SIM | AK137 |  | 20 | 0.01 | J | Vand
PCB congen 52 |  | µg/l | GC/MS/SIM | AK137 |  | 20 | 0.01 | J | Vand
PCB congen 52 |  | mg/kg | DS/EN ISO 15308, EPA 3550C | AK193 |  | 30 | 0.002 | J | Fugemasse
PCB congen 52 |  | µg/kg TS | GC/MS/SIM | AK123 |  | 20 | 10 | J | Slam
PCB congen 52 |  | mg/kg TS | GC/MS/SIM | AK77 |  | 20 | 0.001 | J | Jord
PCB congen 52 |  | ng/m3 | GC/MS/SIM | AK205 |  | 20 | 1 | J | Luft
PCB i luft, XAD-2 |  | - | GC/MS/SIM | AK205 |  | 20 |  | T | Luft
PCB i luft, XAD-2 |  | - | GC/MS/SIM | AK205 |  | 20 |  | T | Luft
PCB sum 10 stk. |  | µg/kg TS | GC/MS/SIM | AK123 |  | 20 | 30 | J | Slam
PCB sum 6 stk. |  | ng/m3 | VDI 2464 | AK205 |  | 20 | 6 | J | Luft
PCB sum 7 stk. |  | mg/kg | DS/EN ISO 15308, EPA 3550C | AK193 |  |  | 0.004 | J | Fugemasse
PCB sum 7 stk. |  | mg/kg TS | GC/MS/SIM | AK77 |  | 20 | 0.007 | J | Jord
PCB, total af 6 congener, luft |  | ng/m3 | VDI 2464 | AK205 |  | 20 | 30 | J | Luft
Pendimethalin |  | µg/l | GC/MS | AK78 |  | 15 | 0.010 | J | Vand
Pendimethalin |  | mg/kg TS | GC/MS/SIM | AK90 |  | 30 | 0.010 | N | Jord
Pentachlorbenzen |  | mg/kg TS | GC/MS/SIM | AK171 |  | 20 | 0.010 | N | Jord
Pentachlorbenzen |  | µg/l | GC/MS/SIM | AK149 |  | 20 | 0.050 | N | Vand
Pentachlorphenol |  | µg/l | GC/MS | AK158 |  | 7 | 0.02 | J | Vand
Pentachlorphenol |  | µg/l | GC/MS | AK158 |  | 10 | 0.02 | J | Vand
Pentachlorphenol |  | mg/kg TS | GC/MS/DCM | AK150 |  | 30 | 0.050 | N | Jord
Permethrin |  | mg/kg TS | GC/MS/SIM | AK90 |  | 30 | 0.010 | N | Jord
Permethrin |  | µg/l | GC/MS | AK78 |  | 30 | 0.010 | N | Vand
Perylen |  | µg/l | GC/MS/SIM | AK128 |  | 14 | 0.01 | N | Vand
Pesticider, Frugtavl (Diuron) |  | - | LC/MS/MS | AK78 |  |  |  | T | Vand
PFAS-forbindelser, 15 stoffer |  | - | DIN 38407-42 | AK215 |  |  |  | T | Vand
PFAS-forbindelser, 21 stoffer |  | - | DIN 38407-42 | AK215 |  |  |  | T | Vand
PFAS-forbindelser, MST 12 stoffer |  | - | DIN 38407-42 | AK215 |  |  |  | T | Vand
PFBA |  | µg/l | DIN 38407-42 | AK215 |  | 30 | 0.0010 | J | Vand
PFBS |  | µg/l | DIN 38407-42 | AK215 |  | 30 | 0.0010 | J | Vand
PFDA |  | µg/l | DIN 38407-42 | AK215 |  | 30 | 0.0010 | J | Vand
PFDoDa |  | µg/l | DIN 38407-42 | AK215 |  | 30 | 0.010 | J | Vand
PFDS |  | µg/l | DIN 38407-42 | AK215 |  | 30 | 0.010 | J | Vand
PFHpA |  | µg/l | DIN 38407-42 | AK215 |  | 30 | 0.0010 | J | Vand
PFHpS |  | µg/l | DIN 38407-42 | AK215 |  | 30 | 0.010 | J | Vand
PFHxA |  | µg/l | DIN 38407-42 | AK215 |  | 30 | 0.0050 | J | Vand
PFHxS |  | µg/l | DIN 38407-42 | AK215 |  | 30 | 0.0010 | J | Vand
PFNA |  | µg/l | DIN 38407-42 | AK215 |  | 30 | 0.0010 | J | Vand
PFOA |  | µg/l | DIN 38407-42 | AK215 |  | 30 | 0.0010 | J | Vand
PFOS |  | µg/l | DIN 38407-42 | AK215 |  | 30 | 0.0010 | J | Vand
PFOSA |  | µg/l | DIN 38407-42 | AK215 |  | 30 | 0.0010 | J | Vand
PFPeA |  | µg/l | DIN 38407-42 | AK215 |  | 30 | 0.0050 | J | Vand
PFTeDa/PFTA |  | µg/l | DIN 38407-42 | AK215 |  | 30 | 0.010 | J | Vand
PFTrDa |  | µg/l | DIN 38407-42 | AK215 |  | 30 | 0.010 | J | Vand
PFUnDa |  | µg/l | DIN 38407-42 | AK215 |  | 30 | 0.010 | J | Vand
Phenanthren |  | mg/kg | REFLAB 4:2008 | AK181 |  | 30 | 0.01 | J | Materiale
Phenanthren |  | mg/kg TS | REFLAB 4:2008 | AK181 |  | 30 | 0.01 | J | Jord
Phenanthren |  | µg/l | GC/MS/SIM | AK128 |  | 14 | 0.01 | N | Vand
Phenanthren |  | µg/l | GC/MS/SIM | AK128 |  | 14 | 0.010 | J | Vand
Phenmedipham |  | µg/l | GC/MS | AK78 |  | 30 | 0.010 | N | Vand
Phenol |  | µg/l | GC/MS | AK158 |  | 10 | 0.05 | J | Vand
Phenol |  | µg/l | GC/MS | AK158 |  | 10 | 0.05 | J | Vand
Phenol |  | µg/rør | GC/MS/CS2 | AK138 |  | 15 | 0.01 | N | Luft
Phenol |  | mg/kg TS | GC/MS/DCM | AK150 |  | 30 | 0.050 | N | Jord
Pirimicarb |  | mg/kg TS | GC/MS/SIM | AK90 |  | 30 | 0.010 | N | Jord
Pirimicarb |  | µg/l | LC/MS/MS | AK78 |  | 15 | 0.010 | J | Vand
Prochloraz |  | µg/l | LC/MS/MS | AK78 |  | 30 | 0.010 | N | Vand
Prometryn |  | µg/l | LC/MS/MS | AK78 |  | 30 | 0.010 | N | Vand
Propachlor |  | µg/l | LC/MS/MS | AK78 |  | 30 | 0.010 | N | Vand
Propiconazol |  | µg/l | LC/MS/MS | AK78 |  | 15 | 0.010 | J | Vand
Propionsyre |  | mg/kg TS | LC/UV, | AK169 |  | 30 | 1 | N | Jord
Propionsyre |  | mg/l | LC/UV, | AK169 |  | 30 | 10 | N | Vand
Propionsyre |  | mg/l | LC/MS | AK169 |  | 30 | 10 | N | Vand
Propionsyre |  | mg/kg TS | LC/MS | AK169 |  | 30 | 1 | N | Jord
Propylenglycol |  | mg/kg TS | GC/MS | AK68 |  | 30 | 0.3 | N | Jord
Propylenglycol |  | mg/l | GC/MS | AK68 |  | 30 | 0.2 | N | Vand
Propyzamid |  | µg/l | LC/MS/MS | AK78 |  | 15 | 0.010 | J | Vand
Pyren |  | mg/kg TS | REFLAB 4:2008 | AK181 |  | 30 | 0.01 | J | Jord
Pyren |  | mg/kg | REFLAB 4:2008 | AK181 |  | 30 | 0.01 | J | Materiale
Pyren |  | µg/l | GC/MS/SIM | AK128 |  | 14 | 0.01 | J | Vand
Pyren |  | µg/l | GC/MS/SIM | AK128 |  | 14 | 0.010 | J | Vand
Pyridin |  | µg/l | GC/MS | AK122 |  | 20 | 0.20 | N | Vand
Pyrrol |  | µg/l | GC/MS | AK122 |  | 20 | 1.0 | N | Vand
Quinmerac |  | µg/l | LC/MS/MS | AK78 |  | 15 | 0.010 | J | Vand
Quinolin |  | µg/l | GC/MS | AK122 |  | 20 | 0.20 | N | Vand
Quintozen |  | mg/kg TS | GC/MS/SIM | AK90 |  | 30 | 0.010 | N | Jord
Quintozen |  | µg/l | GC/MS | AK78 |  | 30 | 0.010 | N | Vand
Sea-nine |  | µg/l | LC/MS/MS | AK78 |  | 30 | 0.010 | N | Vand
Simazin |  | µg/l | LC/MS/MS | AK78 |  | 15 | 0.010 | J | Vand
Simazin |  | µg/l | GC/MS | AK78 |  | 15 | 0.010 | J | Vand
Simazin |  | mg/kg TS | GC/MS/SIM | AK90 |  | 30 | 0.010 | N | Jord
Smørsyre |  | mg/kg TS | LC/MS | AK169 |  | 30 | 10 | N | Jord
Smørsyre |  | mg/l | LC/MS | AK169 |  | 30 | 10 | N | Vand
Smørsyre |  | mg/l | LC/UV, | AK169 |  | 30 | 10 | N | Vand
Smørsyre |  | mg/kg TS | LC/UV, | AK169 |  | 30 | 10 | N | Jord
Styren |  | µg/m3 | GC/MS/CS2 | AK164 |  | 20 | 0.1 | N | ORSA rør
Styren |  | µg/l | GC/MS/SIM | AK61 |  | 20 | 0.1 | N | Vand
Styren |  | µg/rør | NIOSH 1501 MOD | AK125 |  | 20 | 0.025 | N | Luft
Styren |  | µg/l | HS GC/MS | AK210 |  | 20 | 0.020 | N | Vand
Sulfotep |  | µg/l | GC/MS | AK78 |  | 30 | 0.010 | N | Vand
Sum af PAH'er 9 komp. |  | mg/kg TS | REFLAB 4:2008 | AK181 |  |  |  | J | Jord
Sum af PFAS, 12 stoffer |  | µg/l | DIN 38407-42 | AK215 |  |  | 0.010 | J | Vand
Sum af phenoler |  | mg/kg TS | GC/MS/DCM | AK150 |  | 30 | 0.30 | N | Jord
Sum, PAH'er, cancerogene |  | mg/kg TS | REFLAB 4:2008 | AK181 |  |  | 0.1 | J | Jord
Sum, PAH'er, cancerogene |  | mg/kg | REFLAB 4:2008 | AK181 |  |  | 0.1 | J | Jord
Sum, PAH'er, H |  | µg/l | GC/MS/SIM | AK128 |  | 40 | 0.1 | J | Vand
Sum, PAH'er, L |  | µg/l | GC/MS/SIM | AK128 |  | 40 | 0.1 | J | Vand
Sum, PAH'er, M |  | µg/l | GC/MS/SIM | AK128 |  | 40 | 0.1 | J | Vand
Terbutylazin |  | mg/kg TS | GC/MS/SIM | AK90 |  | 30 | 0.010 | N | Jord
Terbutylazin |  | mg/kg TS | LC/MS/SIM | AK90 |  | 30 | 0.010 | N | Jord
Terbutylazin |  | µg/l | LC/MS/MS | AK78 |  | 15 | 0.010 | J | Vand
Terbutylazin |  | µg/l | GC/MS | AK78 |  | 30 | 0.010 | N | Vand
tert-butylalkohol(TBA) |  | µg/l | HS GC/MS | AK210 |  | 20 | 1.0 | J | Vand
tert-butylformat(TBF) |  | µg/l | HS GC/MS | AK210 |  | 20 | 0.020 | J | Vand
Tetrachlorethylen |  | µg/l | HS GC/MS | AK210 |  | 20 | 0.020 | J | Vand
Tetrachlorethylen |  | mg/kg TS | REFLAB 1 2010 | AK62 |  | 30 | 0.01 | J | Jord
Tetrachlorethylen |  | µg/rør | NIOSH 1003,MOD | AK125 |  | 20 | 0.01 | J | Luft
Tetrachlorethylen |  | µg/rør | NIOSH 1501 | AK127 |  | 40 | 0.1 | J | Luft
Tetrachlorethylen |  | µg/m3 | GC/MS/xylen | AK162 |  | 40 | 0.1 | J | ORSA rør
Tetrachlorethylen |  | µg/m3 | GC/MS/CS2 | AK164 |  | 20 | 0.1 | J | ORSA rør
Tetrachlormethan |  | µg/m3 | GC/MS/CS2 | AK164 |  | 20 | 0.1 | N | ORSA rør
Tetrachlormethan |  | µg/m3 | GC/MS/xylen | AK162 |  | 40 | 0.1 | J | ORSA rør
Tetrachlormethan |  | µg/rør | NIOSH 1501 | AK127 |  | 40 | 0.01 | J | Luft
Tetrachlormethan |  | µg/rør | NIOSH 1003,MOD | AK125 |  | 20 | 0.01 | N | Luft
Tetrachlormethan |  | mg/kg TS | REFLAB 1 2010 | AK62 |  | 30 | 0.01 | J | Jord
Tetrachlormethan |  | µg/l | HS GC/MS | AK210 |  | 20 | 0.020 | J | Vand
Tetradifon |  | mg/kg TS | GC/MS/SIM | AK90 |  | 30 | 0.010 | N | Jord
Tetrahydrofuran |  | mg/l | GC/FID/vand | AK84 |  | 30 | 0.05 | J | Vand
Tetrahydrofuran |  | mg/kg TS | GC/FID/vand | AK83 |  | 30 | 0.2 | J | Jord
Thiophen |  | µg/l | GC/MS | AK122 |  | 20 | 0.20 | N | Vand
Toluen |  | µg/l | GC/MS/SIM | AK70 |  | 14 | 0.1 | J | Vand
Toluen |  | µg/m3 | GC/MS/CS2 | AK164 |  | 20 | 0.1 | J | ORSA rør
Toluen |  | µg/l | HS GC/MS | AK210 |  | 20 | 0.020 | J | Vand
Toluen |  | mg/kg TS | REFLAB 1 2010 | AK120 GC/MS |  | 30 | 0.04 | J | Jord
Toluen |  | mg/kg TS | REFLAB 1 2010 | AK120 |  | 30 | 0.04 | J | Jord
Toluen |  | mg/kg | REFLAB 1 2010 | AK120 |  |  | 0.04 | N | Materiale
Toluen |  | µg/rør | NIOSH 1501 MOD | AK125 |  | 20 | 0.01 | J | Luft
Tolylfluanid |  | µg/l | GC/MS | AK78 |  | 30 | 0.010 | N | Vand
Total kulbrinter |  | mg/kg TS | REFLAB 4:2008 | AK181 |  | 40 | 30 | J | Jord
Total kulbrinter (C6-C35) |  | µg/l | GC/FID/pentan | AK61 |  | 30 | 5 | J | Vand
trans-1,2-dichlorethylen |  | µg/m3 | GC/MS/CS2 | AK164 |  | 20 | 0.1 | n | ORSA rør
trans-1,2-dichlorethylen |  | µg/m3 | GC/MS/xylen | AK162 |  | 40 | 0.1 | J | ORSA rør
trans-1,2-dichlorethylen |  | mg/kg TS | GC/MS/SIM/xylen | AK88 |  | 40 | 0.010 | N | Jord
trans-1,2-dichlorethylen |  | µg/rør | NIOSH 1003,MOD | AK125 |  | 40 | 0.010 | N | Luft
trans-1,2-dichlorethylen |  | µg/l | HS GC/MS | AK210 |  | 20 | 0.020 | J | Vand
trans-1,2-dichlorethylen |  | µg/rør | NIOSH 1501 | AK127 |  | 40 | 0.01 | J | Luft
Trichlorethylen |  | µg/rør | NIOSH 1501 | AK127 |  | 40 | 0.01 | J | Luft
Trichlorethylen |  | µg/l | HS GC/MS | AK210 |  | 20 | 0.020 | J | Vand
Trichlorethylen |  | mg/kg TS | REFLAB 1 2010 | AK62 |  | 30 | 0.01 | J | Jord
Trichlorethylen |  | µg/rør | NIOSH 1003,MOD | AK125 |  | 20 | 0.01 | J | Luft
Trichlorethylen |  | µg/m3 | GC/MS/CS2 | AK164 |  | 20 | 0.1 | J | ORSA rør
Trichlorethylen |  | µg/m3 | GC/MS/xylen | AK162 |  | 40 | 0.1 | J | ORSA rør
Trichlorflourmethan (F11) |  | mg/kg TS | GC/MS/SIM/xylen | AK88 |  | 40 | 0.040 | N | Jord
Trichlorfluormethan(F11) |  | µg/l | HS GC/MS | AK210 |  | 20 | 0.020 | J | Vand
Trichlorfluormethan(F11) |  | µg/rør | NIOSH 1501 | AK127 |  | 40 | 0.010 | N | Luft
Trichlormethan (Chloroform) |  | µg/l | HS GC/MS | AK210 |  | 20 | 0.020 | J | Vand
Trichlormethan (chloroform) |  | mg/kg TS | REFLAB 1 2010 | AK62 |  | 30 | 0.01 | J | Jord
Trifluralin |  | µg/l | GC/MS | AK78 |  | 30 | 0.010 | N | Vand
Trifluralin |  | mg/kg TS | GC/MS/SIM | AK90 |  | 30 | 0.010 | N | Jord
Triflusulfuron-methyl |  | µg/l | LC/MS/MS | AK78 |  | 30 | 0.010 | N | Vand
Triphenylen |  | µg/l | GC/MS/SIM | AK128 |  | 14 | 0.01 | N | Vand
Valerianesyre |  | mg/l | LC/UV, | AK169 |  | 30 | 1 | N | Vand
Valerianesyre |  | mg/kg TS | LC/UV, | AK169 |  | 30 | 1 | N | Jord
Valerianesyre |  | mg/kg TS | LC/MS | AK169 |  | 30 | 1 | N | Jord
Valerianesyre |  | mg/l | LC/MS | AK169 |  | 30 | 1 | N | Vand
Vinclozolin |  | mg/kg TS | GC/MS/SIM | AK90 |  | 30 | 0.010 | N | Jord
Vinclozolin |  | µg/l | GC/MS | AK78 |  | 30 | 0.010 | N | Vand
Vinylchlorid |  | µg/rør | NIOSH 1501 | AK127 |  | 40 | 0.004 | J | Luft
Vinylchlorid |  | µg/l | HS GC/MS | AK210 |  | 20 | 0.020 | J | Vand
Vinylchlorid |  | µg/m3 | GC/MS/xylen | AK162 |  | 40 | 0.04 | J | ORSA rør
Vinylchlorid |  | µg/m3 | GC/MS/CS2 | AK164 |  | 20 | 0.1 | n | ORSA rør
Vinylchlorid |  | mg/kg TS | GC/MS/SIM/xylen | AK88 |  | 40 | 0.010 | N | Jord
Xylener |  | µg/m3 | GC/MS/CS2 | AK164 |  | 20 | 0.1 | J | ORSA rør
Xylener |  | µg/l | GC/MS/SIM | AK70 |  | 14 | 0.1 | J | Vand
Xylener |  | µg/l | HS GC/MS | AK210 |  | 20 | 0.020 | J | Vand
Xylener |  | mg/kg TS | REFLAB 1 2010 | AK120 GC/MS |  | 30 | 0.04 | J | Jord
Xylener |  | mg/kg | REFLAB 1 2010 | AK120 |  |  | 0.04 | N | Materiale
Xylener |  | mg/kg TS | REFLAB 1 2010 | AK120 |  | 30 | 0.04 | J | Jord
Aerobt kimtal ved 21 °C |  | Pr. gr | DS 2251:1983 | - |  |  |  | N | Jord
Aerobt kimtal ved 21 °C |  | Pr. ml | DS 2251:1983 | - |  |  |  | J | Vand
Algescreening |  | - | Visuel | - |  |  |  | T | Vand
Clostridium perfringens |  | Pr. g TS | DS 2256:1983 | AM37 |  |  |  | J | Jord
Clostridium perfringens |  | Pr. gr | DS 2256:1983 | AM37 |  |  |  | J | Jord
Clostridium perfringens |  | Pr. 100 ml | mCP | AM59 |  |  |  | J | Vand
Clostridium perfringens |  | cfu/g | NMKL 95 | AMF23 |  |  |  | N | Levnedsmidler
Clostridium perfringens sporer |  | Pr. g TS | DS 2256:1983 | AM37 |  |  |  | J | Jord
Clostridium perfringens sporer |  | Pr. gr | DS 2256:1983 | AM37 |  |  |  | J | Jord
Clostridium perfringens sporer |  | Pr. gr | DS 2256:1983 | AM37 |  |  |  | J | Jord
Coliforme bakterier |  | Pr. 100 ml | DS/EN ISO 9308-1:2014/A1:2017 | AM55 |  |  |  | J | Vand
Coliforme bakterier |  | MPN/100 ml | DS/EN ISO 9308-2:2014 | AM56 |  |  | 1 | J | Vand
Coliforme bakterier |  | Pr. 100 gr | DS 2255:2001 | AM32 |  |  | 2000 | J | Jord
E. Coli |  | MPN/100 ml | DS/EN ISO 9308-2:2014 | AM56 |  |  | 1 | J | Vand
E. Coli |  | cfu/100 ml | DS/EN ISO 9308-1:2014/A1:2017 | AM55 |  |  |  | J | Vand
E. Coli |  | cfu/100 ml | DS/EN ISO 9308-1:2014/A1:2017 | AM55 |  |  | 1 | J | Vand
E. Coli, mini MPN |  | Pr. 100 ml | Test kit | - |  |  |  | N
Enterokokker |  | cfu/100 ml | DS/EN ISO 7899-2:2000 | AM35 |  |  | 1 | J | Vand
Kimtal ved 22 °C |  | Pr. ml | DS/EN ISO 6222:1999 | AM51 |  |  | 1 | J | Vand
Kimtal ved 37 °C |  | Pr. ml | DS/EN ISO 6222:1999 | AM52 |  |  | 1 | J | Vand
Kimtal ved 37 °C |  | Pr. ml | DS/EN ISO 6222:1999 | AM52 |  |  | 1 | J | Vand
Kimtal ved 37 °C |  | cfu/100 ml | DS-2217:1999 | AM31 |  |  | 1 | J | Vand
Legionella spp |  | cfu/L | DS 3029:2001 | AM54 |  |  | 10 | J | Vand
Listeria monocytogenes, kvalitativt |  | Pr. 25 g | NordVal 022 | AMF16 |  |  |  | J | Levnedsmidler
Lugt |  | - | - | - |  |  |  | N | Vand
Lugt og smag |  | - |  | - |  |  |  | N | Vand
Presumptiv E.Coli |  | MPN/g | DS 2255:2001 | AM32 |  |  | 20 | J | Jord
Pseudomonas aeruginosa |  | Pr. 100 ml | DS/EN ISO 16266 | AM40 |  |  |  | J | Vand
Salmonella (kvalitativ, 5 x pool) |  | Pr. 50 g | AFNOR: BRD 07/06-07/04 (PCR) | AMF18 |  |  |  | J | Råt kød
Termotolerante coli.bakt. |  | cfu/100 ml | DS 2255:2001 | AM32 |  |  |  | J | Vand
Termotolerante coli.bakt. |  | Pr. 100 gr | DS 2255:2001 | AM32 |  |  | 2000 | J | Jord
Total kim v. 25 °C |  | Pr. ml | DS/EN ISO 6222:1999 | - |  |  | 1 | N | Vand
Udseende/lugt |  | - | Lab | - |  |  |  | N | Vand
Anioner totalt |  | meq/l | Beregning | - |  |  |  | J | Vand
Ionbalance |  | % | Beregning | - |  |  |  | N | Vand
Kationer totalt |  | meq/l | Beregning | - |  |  |  | J | Vand
Klor, bundet |  | mg/liter | DS/EN ISO 7393-2:2017 | AP29 |  | 5 | 0.03 | J | Vand
Klor, frit |  | mg/liter | DS/EN ISO 7393-2:2017 | AP29 |  | 5 | 0.03 | J | Vand
Klor, total |  | mg/liter | DS/EN ISO 7393-2:2017 | AP29 |  | 5 | 0.03 | J | Vand
Oxygen, opløst, O2 |  | mg/l | DS/EN ISO 5814:2012 | AP21 |  | 15 | 0,1 | J | Vand
Alfa kvarts/silica |  | µg/prøve | NIOSH 7602 mod. | Underleverandør |  |  | 5 | J | Andet
Antimon, Sb Filt Felt |  | µg/l | ICP/MS ISO 17294-2 | Underleverandør |  | 10 | 0.05 | J | Vand
AOX (adsorbable org. halogens) |  | mg/l | EN ISO 9562 | Underleverandør |  | 20 | 0.010 | J | Vand
Aske |  | g/100g | CZ SOP D06 04 458 | Underleverandør |  |  |  | J | Levnedsmidler
Brom, Br Filt Felt |  | µg/l | ICP/MS ISO 17294-2 | Underleverandør |  | 20 | 3 | J | Vand
Iod, I Filt Felt |  | µg/l | ICP/MS ISO 17294-2 | Underleverandør |  | 10 | 0.3 | J | Vand
Kviksølv, Hg Filt Felt |  | µg/l | ISO 17852:2006 | Underleverandør |  | 10 | 0.002 | J | Vand
Strontium, Sr |  | µg/l | ICP/MS ISO 17294-2 | Underleverandør |  | 10 | 0.02 | J | Vand
Strontium, Sr Filt Felt |  | µg/l | ICP/MS ISO 17294-2 | Underleverandør |  | 6 | 0.02 | J | Vand
4-n-Nonylphenol |  | ng/l | GC/MS | Underleverandør |  | 25 | 10 | J | Vand
4-n-octylphenol |  | ng/l | GC/MS | Underleverandør |  | 25 | 10 | J | Vand
4-n-octylphenol |  | µg/l | GC/MS | Underleverandør |  | 25 | 0.01 | J | Vand
4-tert-octylphenol |  | µg/l | GC/MS | Underleverandør |  | 25 | 0.01 | J | Vand
4-tert-octylphenol |  | mg/kg TS | DIN EN ISO 18857-2 | Underleverandør |  | 25 | 0.0010 | N | Jord
4-tert-octylphenol |  | ng/l | GC/MS | Underleverandør |  | 25 | 10 | J | Vand
4-t-octylphenoldiethoxylater (OP2EO) |  | ng/l | GC/MS | Underleverandør |  | 25 | 100 | J | Vand
4-t-octylphenoldiethoxylater (OP2EO) |  | µg/l | GC/MS | Underleverandør |  | 25 | 0.01 | J | Vand
4-t-octylphenolmonoethoxylater (OP1EO) |  | ng/l | GC/MS | Underleverandør |  | 25 | 100 | J | Vand
4-t-octylphenolmonoethoxylater (OP1EO) |  | µg/l | GC/MS | Underleverandør |  | 25 | 0.01 | J | Vand
Calcium |  | mg/kg | DIN EN ISO 11885, ICP-OES | Underleverandør |  |  | 5 | J | Levnedsmidler
Formaldehyd |  | mg/kg | Intern metode, GBA | Underleverandør |  | 20 | 0.1 | N | Materiale
Mælkesyre |  | mg/100ml | § 64 LFGB L 01.00-26 | Underleverandør |  |  | 10 | N | Levnedsmidler
Nonylphenoldiethoxylater (NP2EO) |  | ng/l | GC/MS | Underleverandør |  | 25 | 100 | J | Vand
Nonylphenoldiethoxylater (NP2EO) |  | µg/l | GC/MS | Underleverandør |  | 25 | 0.1 | J | Vand
Nonylphenoler |  | ng/l | GC/MS | Underleverandør |  | 25 | 10 | J | Vand
Nonylphenoler |  | µg/l | GC/MS | Underleverandør |  | 25 | 0.1 | J | Vand
Nonylphenolmonoethoxylater (NP1EO) |  | µg/l | GC/MS | Underleverandør |  | 25 | 0.1 | J | Vand
Nonylphenolmonoethoxylater (NP1EO) |  | ng/l | GC/MS | Underleverandør |  | 25 | 100 | J | Vand
PFBA |  | µg/l | DIN 38407-42 | Underleverandør |  | 30 | 0.010 | J | Vand
PFBS |  | µg/l | DIN 38407-42 | Underleverandør |  | 30 | 0.010 | J | Vand
PFDA |  | µg/l | DIN 38407-42 | Underleverandør |  | 30 | 0.010 | J | Vand
PFDoDA |  | µg/l | DIN 38407-42 | Underleverandør |  | 30 | 0.010 | J | Vand
PFDS |  | µg/l | DIN 38407-42 | Underleverandør |  | 30 | 0.010 | J | Vand
PFHpA |  | µg/l | DIN 38407-42 | Underleverandør |  | 30 | 0.010 | J | Vand
PFHxA |  | µg/l | DIN 38407-42 | Underleverandør |  | 30 | 0.010 | J | Vand
PFHxS |  | µg/l | DIN 38407-42 | Underleverandør |  | 30 | 0.010 | J | Vand
PFNA |  | µg/l | DIN 38407-42 | Underleverandør |  | 30 | 0.010 | J | Vand
PFOA |  | µg/l | DIN 38407-42 | Underleverandør |  | 20 | 0.010 | J | Vand
PFOS |  | µg/l | DIN 38407-42 | Underleverandør |  | 20 | 0.010 | J | Vand
PFOSA |  | µg/l | DIN 38407-42 | Underleverandør |  | 30 | 0.010 | J | Vand
PFPeA |  | µg/l | DIN 38407-42 | Underleverandør |  | 30 | 0.010 | J | Vand
PFUnDA |  | µg/l | DIN 38407-42 | Underleverandør |  | 30 | 0.010 | J | Vand
Algescreening |  | celler/ml | Visuel | - |  |  | 1 | J | Vand
Alkohol |  | vol % | GC/FID | Underleverandør |  | 33 | 0.01 | J | Levnedsmidler
Mikropartikel analyse |  | - | SEM/EDS | SEM/EDS |  |  |  | N | Vand