## Metode_liste
| Metodeliste gældende den 31-03-2025 Historiske usikkerheder og detektionsgrænser findes på alsglobal.dk |  |  |  |  | Sidst opdateret d. 31-03-2025
* For mikrobiologiske parametre repræsenterer værdien i feltet Urel(%) "usikkerheden som spredning i log-enheder"
Sc1008 Parameter |  | Parameternavn | Enhed | Metodenavn Eksternt | Metodenavn Internt |  | Urel (%)* | DL | Akkred | Type
|  | Absorbans v. 254nm | - | SM 5910:2011 | - |  | 15 | 0.005 | N | Vand
|  | Absorbans v. 420nm | - | SM 5910:2011 | - |  | 15 | 0.005 | N | Vand
58 |  | Aggressiv kuldioxid, CO2 | mg/l | DS 236:1977 | AK185 |  | 15 | 2 | J | Vand
|  | Aktivt slam fra | - | - | - |  |  |  | N | Vand
53 |  | Alkalinitet | mmol/l | DS/EN ISO 9963-1:1996 | AK185 |  | 15 | 0.05 | J | Vand
53 |  | Alkalinitet | mmol/l | Granplot | AK07 |  | 15 | 0.005 | J | Vand
53 |  | Alkalinitet | mmol/l | DS/EN ISO 9963-1:1996 | AK185 |  | 15 | 0.05 | J | Vand
55 |  | Alkalinitet (som CaCO3) | mg/l | SM 13ud,201 | AK185 |  | 15 | 200 | J | Vand
53 |  | Alkalinitet, FF | mmol/l | DS/EN ISO 9963-1:1996 | AK185 |  | 15 | 0.05 | J | Vand
53 |  | Alkalinitet, FF | mmol/l | Granplot | AK07 |  | 15 | 0.005 | J | Vand
53 |  | Alkalinitet, filtreret | mmol/l | DS/EN ISO 9963-1:1996 | AK185 |  | 15 | 0.05 | J | Vand
238 |  | Ammoniak NH3 | mg/l | Beregning | AK165 |  | 15 | 0.004 | J | Vand
238 |  | Ammoniak, NH3 | mg/m3 | NIOSH 6015, mod. | AK165 |  | 15 | 0.004 | N | Luft
240 |  | Ammonium+ammoniak, NH4+ | µg/l | DS/ISO 15923-1:2013+DS224:1975Mod | AK165 |  | 15 | 4 | J | Vand
240 |  | Ammonium+ammoniak, NH4+ | mg/l | DS/ISO 15923-1:2013+DS224:1975Mod | AK165 |  | 15 | 0.004 | J | Vand
241 |  | Ammonium+ammoniak-N | mg/l | DS/ISO 15923-1:2013+DS224:1975Mod | AK165 |  | 15 | 0.003 | J | Vand
241 |  | Ammonium+ammoniak-N | µg/l | DS/ISO 15923-1:2013+DS224:1975Mod | AK165 |  | 15 | 3 | J | Vand
242 |  | Ammonium+ammoniak-N, vandopløselig | mg/kg TS | Udryst + DS/ISO 15923-1:2013 | AK165 |  | 20 | 10 | N | Jord
1 |  | Askeindhold i tørstof | % | DS 204:1980 | AK53 |  | 15 | 0.1 | J | Jord
59 |  | Bicarbonathårdhed | 0dH | Beregning | AK240 |  | 15 | 0.2 | J | Vand
|  | BOD (20 d.) (uden ATU) | mg/l | DS/EN ISO 5815-1:2019, mod | AK38 |  | 20 | 0.50 | J | Vand
174 |  | BOD5 (uden ATU) | mg/kg TS | DS/R 254:1977 | AK38 |  | 30 | 10 | N | Jord
174 |  | BOD5 (uden ATU) | mg/kg | DS/R 254:1977 | AK38 |  | 30 | 10 | n | Jord
174 |  | BOD5 (uden ATU) | mg/kg | DS/EN 1899-1:2003 | AK38 |  | 30 | 10 | N | Jord
174 |  | BOD5 (uden ATU) | mg/l | DS/EN ISO 5815-1:2019, mod | AK38 |  | 20 | 0.50 | J | Vand
176 |  | BOD5, afløb (med ATU) | mg/l | Reflab metode 2:2021 | AK38 |  | 20 | 0.50 | J | Vand
176 |  | BOD5, mod. (med ATU) | mg/l | DS/EN ISO 5815-1:2019 | AK38 |  | 20 | 0.50 | J | Vand
174 |  | BOD5, recipient (uden ATU) | mg/l | DS/EN 1899-2:2004 | AK39 |  | 20 | 0.50 | J | Vand
|  | Bundfaldets farve | - |  | - |  |  |  | N | Vand
|  | Bundfaldets struktur | - |  | - |  |  |  | N | Vand
|  | Bundfaldets udseende | - |  | - |  |  |  | N | Vand
7 |  | Bundfældeligt stof, 2 t | ml/l | DS 233:2007 | AK41 |  | 15 | 0.1 | J | Vand
2017 |  | CaCO3 (beregn. ud fra HCO3), filtreret | mg/l | DS/EN ISO 9963-1:1996+beregning | AK185 |  | 15 | 2 | J | Vand
2017 |  | CaCO3 (bergn. ud fra HCO3) | mg/l | DS/EN ISO 9963-1:1996+beregning | AK185 |  | 15 | 2 | J | Vand
56 |  | Carbonat | mg/l | DS 256:1977 | AK240 |  | 5 | 2 | J | Vand
55 |  | Carbonatalkalinitet | mmol/l | DS/EN ISO 9963-2:1996 | - |  | 15 | 0.3 | N | Vand
57 |  | Carbondioxid | mg/l | DS 256:1977 | AK240 |  | 10 | 3 | J | Vand
297 |  | Chlorid LS10 | mg/l | DS/ISO 15923-1:2013 | AK165 |  | 15 | 0.5 | J | Vand
297 |  | Chlorid, Cl- | mg/l | DS/ISO 15923-1:2013 | AK165 |  | 15 | 0.5 | J | Vand
297 |  | Chlorid, vandopløselig | mg/kg | Udryst + DS/ISO 15923-1:2013 | AK165 |  | 20 | 50 | N | Jord
297 |  | Chlorid, vandopløselig | mg/kg TS | Udryst + DS/ISO 15923-1:2013 | AK165 |  | 20 | 50 | N | Jord
301 |  | Chrom, hexavalent | µg/l | SM3500-Cr B:2011 | AK165 |  | 20 | 3 | N | Vand
301 |  | Chrom, hexavalent, filtreret | µg/l | SM3500-Cr B:2011 | AK165 |  | 20 | 3 | N | Vand
183 |  | COD iltforbrug m. dichromat | mg/l | DS/ISO 15705:2006 | AK179 |  | 10 | 5 | J | Vand
183 |  | COD iltforbrug m. dichromat | mg/kg TS | DS/ISO 15705:2006 | AK179 |  | 20 | 500 | J | Jord
183 |  | COD iltforbrug m. dichromat | mg/kg | DS/ISO 15705:2006 | AK179 |  | 20 | 500 | J | Jord
183 |  | COD iltforbrug m. dichromat | mg/l | DS/ISO 15705:2006 | AK179 |  | 10 | 5 | N | Vand
183 |  | COD, partikulært | mg/l | DS/ISO 15705:2006 | AK179 |  | 10 | 5 | J | Vand
209 |  | Cyanid CN, Let flygtig | µg/l | DS/EN ISO 14403-2:2012 | AK194 |  | 15 | 1 | J | Vand
209 |  | Cyanid CN, Let flygtig | mg/kg TS | DS EN/ISO 17380:2013 | AK194 |  | 20 | 1.0 | J | Jord
209 |  | Cyanid CN, Let flygtig | mg/kg | DS EN/ISO 17380:2013 | AK194 |  | 20 | 1 | N | Materiale
209 |  | Cyanid CN, Let flygtig | mg/l | DS/EN ISO 14403-2:2012 | AK194 |  | 15 | 0.0010 | J | Vand
207 |  | Cyanid CN, total | µg/l | DS/EN ISO 14403-2:2012 | AK194 |  | 15 | 1 | J | Vand
207 |  | Cyanid CN, total | mg/kg TS | DS EN/ISO 17380:2013 | AK194 |  | 20 | 1.0 | J | Jord
207 |  | Cyanid CN, total | mg/kg | DS EN/ISO 17380:2013 | AK194 |  | 20 | 1.0 | N | Materiale
207 |  | Cyanid CN, total | mg/l | DS/EN ISO 14403-2:2012 | AK194 |  | 15 | 0.0010 | J | Vand
209 |  | Cyanid, frit | mg/m3 | NIOSH 6010, Issue 2:1994 | AK194 |  | 30 | 0.05 | N | XAD-rør
75 |  | DIC | mg/l | DS/EN 1484:1997+SM 5310B:2014 | AK184 |  | 20 | 0.1 | J | Vand
253 |  | DIN | mg/l | DS/ISO 15923-1:2013 + beregning | AK165 |  | 15 | 0.008 | J | Vand
79 |  | DOC | mg/l | DS/EN 1484:1997+SM 5310B:2014 | AK184 |  | 20 | 0.1 | J | Vand
79 |  | DOC LS10 | mg/l | DS/EN 1484:1997+SM 5310B:2014 | AK184 |  | 20 | 0.1 | J | Vand
|  | Farvestyrke ( absorbans ) | A/cm | Spektrofotometer | - |  |  |  | N
25 |  | Farvetal, Pt | Pt mg/l | DS/EN ISO 7887 C:2012 | AK48 |  | 15 | 1 | J | Vand
308 |  | Fluorid LS10 | mg/l | DS 218:1975,MOD | AK08 |  | 15 | 0.03 | J | Vand
308 |  | Fluorid, F- | mg/l | DS 218:1975,MOD | AK08 |  | 15 | 0.03 | J | Vand
308 |  | Fluorid, F- | µg/l | DS 218:1975,MOD | AK08 |  | 15 | 30 | J | Vand
308 |  | Fluorid, vandopløselig | mg/kg TS | Udryst. + DS 218:1975,MOD | AK33 |  | 20 | 3 | N | Jord
308 |  | Fluorid, vandopløselig | mg/kg | Udryst. + DS 218:1975,MOD | AK33 |  | 20 | 3 | N | Jord
2552 |  | Flydestof | - |  | - |  |  |  | N | Vand
1191 |  | Gløderest af suspenderet stof | mg/l | DS 207:1985 | AK52 |  | 15 | 1 | J | Vand
1191 |  | Gløderest af total prøve | mg/kg | DS 204:1980 | AK53 |  | 15 | 1000 | J | Jord
41 |  | Glødetab af inddamp.rest | mg/l | DS 204:1980 | AK53 |  | 15 | 10 | N | Vand
40 |  | Glødetab af opsl. stoffer | mg/l | DS 207:1985 | AK52 |  | 15 | 1 | J | Vand
39 |  | Glødetab af total prøve | % | DS 204:1980 | AK53 |  | 15 | 0.1 | J | Jord
39 |  | Glødetab af total prøve | g/kg | DS 204:1980 | AK53 |  | 15 | 1 | J | Jord
39 |  | Glødetab af total prøve | mg/kg | DS 204:1980 | AK53 |  | 15 | 1000 | J | Jord
39 |  | Glødetab af total slam | % | DS 204:1980 | AK53 |  | 15 | 0.1 | J | Vand
39 |  | Glødetab af total slam | mg/l | Beregning | - |  | 5 | 3 | J | Vand
39 |  | Glødetab af tørstof | % af TS | DS 204:1980 | AK53 |  | 15 | 0.1 | J | Jord
41 |  | Glødetab af tørstof | % | DS 204:1980 | AK53 |  | 15 | 0.1 | J | Slam
41 |  | Glødetab af tørstof | mg/kg TS | DS 204:1980 | AK53 |  | 15 | 1000 | J | Jord
41 |  | Glødetab af tørstof 480 °C | % | DS 204:1980 | AK53 |  | 15 | 0.1 | J | Jord
39 |  | Glødetab, total | mg/g TS | DS 204:1980 | AK53 |  | 15 | 1 | J | Sediment
|  | Humustal | % | PD III, 3 (Glødetab) | - |  |  |  | N | Jord
59 |  | Hydrogencarbonat, HCO3 | mg/l | Granplot | AK07 |  | 15 | 0.3 | J | Vand
59 |  | Hydrogencarbonat, HCO3- | mg/l | DS/EN ISO 9963-1:1996 | AK185 |  | 15 | 3 | J | Vand
1167 |  | Hydrogensulfid, H2S | mg/l | DS 278:1976 + beregning | AK09 |  | 15 | 0.010 | J | Vand
1167 |  | Hydrogensulfid, H2S | mg/l | DS 278:1976, Auto, Mod + beregning | AK09 |  | 15 | 0.010 | J | Vand
1167 |  | Hydrogensulfid, H2S, feltfiltreret | mg/l | DS 278:1976 + beregning | AK09 |  | 15 | 0.010 | J | Vand
36 |  | Inddampningsrest | mg/l | DS 204:1980 | AK11 |  | 10 | 10 | J | Vand
1471 |  | Kaliumpermanganat indhold | mg/l | SM 4500-KMnO4 B. 21st Edition 2005 | AK238 |  | 30 | 0.10 | N | Vand
1617 |  | Kalkfældende, CaCO3 | mg/l | DS 236:1977 | AK240 |  | 15 | 3 | J | Vand
282 |  | Klor, frit | mg/l | DS/EN ISO 7393-1:2002 | AK192 |  | 15 | 0.03 | J | Vand
281 |  | Klor, total | mg/l | DS/EN ISO 7393-1:2002 | AK192 |  | 15 | 0.03 | J | Vand
1039 |  | Klorofyl A, Marin ukorr | µg/l | DS 2201:1986 | AK14 |  | 20 | 0.3 | J | Vand
1039 |  | Klorofyl A, recipient ukorr | µg/l | DS 2201:1986 | AK13 |  | 20 | 0.3 | J | Vand
1039 |  | Klorofyl, marin MeOH | µg/l | DS 2201:1986,MOD | AK14 |  | 20 | 0.3 | J | Vand
1039 |  | Klorofyl, recipient MeOH | µg/l | DS 2201:1986,MOD | AK13 |  | 20 | 0.3 | J | Vand
75 |  | Kulstof, TC (Total Carbon) | mg/l | DS/EN 1484:1997+SM 5310B:2014 | AK184 |  | 20 | 0.1 | J | Vand
5 |  | Ledningsevne | mS/m | DS/EN 27888:2003 | AK185 |  | 15 | 1.5 | J | Vand
5 |  | Ledningsevne | mS/m | DS/EN 27888:2003 | AK185 |  | 15 | 1.5 | J | Vand
5 |  | Ledningsevne | mS/m | Vand/jord 2.5+DS 288 | AK185 |  | 15 |  | J | Jord
5 |  | Ledningsevne | µS/cm | DS/EN 27888:2003 | AK185 |  | 15 | 15 | J | Vand
5 |  | Ledningstal, Lt | 10mS/cm | Plantedir. III 6 | AK185 |  |  |  | N | Jord
5 |  | Ledningsværdi, Lv | 10mS/cm | plantedir. VI 1 | AK185 |  |  |  | N
16 |  | Massefylde | g/cm3 | SM 17udg,2710F | - |  | 10 | 0.1 | N | Vand
16 |  | Massefylde | kg/m3 | SM 17udg,2710F | - |  |  |  | N | Jord
16 |  | Massefylde | kg/l | SM 17udg,2710F | - |  |  |  | N | Vand
16 |  | Massefylde ved 20 °C | g/ml | Aræometer | - |  |  |  | N | Vand
|  | Natriumhydrogencarbonat | mg/l | DS 213 | AK240 |  | 15 | 3 | J | Vand
|  | Neutraliserende evne | Kg CaCO3/ton | Landbrugsmin.met.14 | - |  |  |  | N | Jord
247 |  | Nitrat Kvælstof, NO3-N | mg/l | DS/ISO 15923-1:2013 | AK165 |  | 15 | 0.03 | J | Vand
247 |  | Nitrat Kvælstof, NO3-N | mg/l | DS 223:1991,automatiseret bestemmelse | AK155 |  | 15 | 0.002 | J | Vand
247 |  | Nitrat Kvælstof, NO3-N | µg/l | DS 223:1991,automatiseret bestemmelse | AK155 |  | 15 | 2.0 | J | Vand
247 |  | Nitrat Kvælstof, NO3-N | µg/l | DS/ISO 15923-1:2013 | AK165 |  | 15 | 30 | J | Vand
247 |  | Nitrat Kvælstof, NO3-N, filtreret | mg/l | DS 223:1991,automatiseret bestemmelse | AK155 |  | 15 | 0.002 | J | Vand
246 |  | Nitrat, NO3- | mg/l | DS 223:1991,automatiseret bestemmelse, beregning | AK155 |  | 15 | 0.010 | J | Vand
246 |  | Nitrat, NO3- | µg/l | DS/ISO 15923-1:2013 + beregning | AK165 |  | 15 | 100 | J | Vand
246 |  | Nitrat, NO3- | µg/l | DS 223:1991,automatiseret bestemmelse | AK155 |  | 15 | 10 | J | Vand
246 |  | Nitrat, NO3- | µg/l | DS/ISO 15923-1:2013 + beregning | AK165 |  | 15 | 100 | J | Vand
246 |  | Nitrat, NO3- | mg/l | DS/ISO 15923-1:2013 + beregning | AK165 |  | 15 | 0.1 | J | Vand
247 |  | Nitrat, vandopløselig | mg/g | Udryst + DS/ISO 15923-1:2013 | AK165 |  | 20 | 50 | N | Jord
247 |  | Nitrat, vandopløselig | mg/kg TS | Udryst + DS/ISO 15923-1:2013 | AK165 |  | 20 | 100 | N | Jord
247 |  | Nitrat-Kvælstof | kg/t | PD III 22 | - |  |  |  | N | Jord
247 |  | Nitrat-kvælstof, N (beregnet) | µg/l | DS223,1udg,MOD+DS222 | - |  |  |  | N | Vand
247 |  | Nitrat-N, vandopløselig | mg/kg TS | Udryst + DS/ISO 15923-1:2013 | AK165 |  | 20 | 20 | N | Jord
1965 |  | Nitrifikationshastighed | N/g SS h | DS/EN ISO 9509:2006 +Reflab metode 3:2004 | AK159 |  |  |  | N | Vand
1428 |  | Nitrifikationshæmning, 20+50% | % | DS/EN ISO 9509:2006 +Reflab metode 3:2004 | AK159 |  | 30 | 10 | J | Vand
1428 |  | Nitrifikationshæmning, 200 ml/l | % | DS/EN ISO 9509:2006 +Reflab metode 3:2004 | AK159 |  | 30 | 10 | J | Vand
1428 |  | Nitrifikationshæmning, 5 fortyndinger | % | DS/EN ISO 9509:2006 +Reflab metode 3:2004 | AK159 |  | 30 | 10 | J | Vand
244 |  | Nitrit kvælstof, NO2-N | µg/l | DS/ISO 15923-1:2013 | AK165 |  | 15 | 0.3 | J | Vand
244 |  | Nitrit kvælstof, NO2-N | mg/l | DS/ISO 15923-1:2013 | AK165 |  | 15 | 0.0003 | J | Vand
243 |  | Nitrit, NO2- | mg/l | DS/ISO 15923-1:2013 | AK165 |  | 15 | 0.001 | J | Vand
243 |  | Nitrit, NO2- | µg/l | DS/ISO 15923-1:2013 | AK165 |  | 15 | 1 | J | Vand
251 |  | Nitrit+Nitrat-N | mg/l | DS 223:1991,automatiseret bestemmelse | AK155 |  | 15 | 0.002 | J | Vand
251 |  | Nitrit+Nitrat-N | mg/l | DS/ISO 15923-1:2013 | AK165 |  | 15 | 0.005 | J | Vand
251 |  | Nitrit+Nitrat-N | µg/l | DS 223:1991,automatiseret bestemmelse | AK155 |  | 15 | 2.0 | J | Vand
251 |  | Nitrit+Nitrat-N, feltfiltreret | mg/l | DS 223:1991,automatiseret bestemmelse | AK155 |  | 15 | 0.002 | J | Vand
251 |  | Nitrit+Nitrat-N, filtreret | mg/l | DS 223:1991,automatiseret bestemmelse | AK155 |  | 15 | 0.002 | J | Vand
251 |  | Nitrit+Nitrat-N, vandopløselig | mg/kg | Udryst + DS/ISO 15923-1:2013 | AK165 |  | 20 | 10 | N | Jord
244 |  | Nitrit-N, vandopløselig | mg/kg TS | Udryst + DS/ISO 15923-1:2013 | AK165 |  | 20 | 10 | N | Jord
|  | NO2+NO3-N, vandopløselig | mg/kg TS | Udryst + DS/ISO 15923-1:2013 | AK165 |  | 20 | 10 | N | Jord
75 |  | NVOC | mg/l | DS/EN 1484:1997+SM 5310B:2014 | AK184 |  | 15 | 0.1 | J | Vand
75 |  | NVOC, feltfiltreret | mg/l | DS/EN 1484:1997+SM 5310B:2014 | AK184 |  | 15 | 0.1 | J | Vand
75 |  | NVOC, filtreret | mg/l | DS/EN 1484:1997+SM 5310B:2014 | AK184 |  | 15 | 0.1 | J | Vand
|  | Opløst O2 Flaske 1 | mg/l | DS 2205:1990 | AK24 |  | 15 | 0.2 | N | Vand
|  | Opløst O2 Flaske 2 | mg/l | DS 2205:1990 | AK24 |  | 15 | 0.2 | N | Vand
|  | Opløst org. phosphor, P | mg/l | Beregning | - |  |  | 0.003 | J | Vand
255 |  | Opløst Orthophosphat | mg/l | DS/ISO 15923-1:2013 | AK165 |  | 15 | 0.003 | J | Vand
256 |  | Opløst Orthophosphat-P | mg/l | DS/ISO 15923-1:2013 | AK165 |  | 15 | 0.001 | J | Vand
256 |  | Opløst Orthophosphat-P | µg/l | DS/ISO 15923-1:2013 | AK165 |  | 15 | 1 | J | Vand
255 |  | Opløst Orthophpsphat | µg/l | DS/ISO 15923-1:2013 | AK165 |  | 15 | 2 | J | Vand
|  | Organisk kulstof i tørstof | % | DS 204:1980 | AK53 |  | 15 | 0.1 | N | Jord
|  | Organisk kulstof i tørstof | mg/kg | DS 204:1980 | AK53 |  | 15 | 100 | N
|  | Organisk kulstof i tørstof | mg/kg | DS 204:1980 | AK53 |  | 15 | 100 | N | Jord
255 |  | Orthophosphat | µg/l | DS/ISO 15923-1:2013 | AK165 |  | 15 | 3 | J | Vand
255 |  | Orthophosphat | mg/l | DS/ISO 15923-1:2013 | AK165 |  | 15 | 0.003 | J | Vand
256 |  | Orthophosphat-P | µg/l | DS/ISO 15923-1:2013 | AK165 |  | 15 | 1 | J | Vand
256 |  | Orthophosphat-P | mg/l | DS/ISO 15923-1:2013 | AK165 |  | 15 | 0.001 | J | Vand
256 |  | Orthophosphat-P, Vandopløselig | mg/kg TS | Udryst + DS/ISO 15923-1:2013 | AK165 |  | 20 | 5 | J | Jord
50 |  | Oxygen, opløst, O2 | mg/l | DS 2205:1990 | AK24 |  | 15 | 0.1 | J | Vand
|  | Persulfat | mg/l | Titrimetisk | - |  |  |  | N | Vand
13 |  | pH | pH | DS/EN ISO 10523:2012 | AK185 |  | 10 | 0.1 | J | Vand
13 |  | pH | pH | Vand/jord 2.5 PD 8A | AK81 |  | 15 | 2.0 | J | Jord
13 |  | pH | pH | DS/ISO 11464:2006 +DS/EN ISO 10390:2022 mod. CaCl2 1:2,5 | AK229 |  | 15 | 2.0 | J | Jord
13 |  | pH | pH | DS/ISO 11464:2006 +DS/EN ISO 10390:2022 mod. | AK229 |  | 15 | 2.0 | J | Jord
|  | pH til beregning, rapporteres ikke | pH | DS/EN ISO 10523:2012 | AK185 |  | 10 | 0.1 | J | Vand
13 |  | pH, målt i filtreret prøve | pH | DS/EN ISO 10523:2012 | AK185 |  | 10 | 0.1 | J | Vand
1966 |  | Phenol Index | mg/l | DS/EN ISO 14402:2002. kap.4 | AK249 |  | 20 | 0.0010 | J | Vand
1966 |  | Phenol Index | µg/l | DS/EN ISO 14402:2002. kap.4 | AK249 |  | 20 | 1.0 | J | Vand
1966 |  | Phenol Index LS10 | mg/l | DS/EN ISO 14402:2002. kap.4 | AK249 |  | 20 | 0.0010 | J | Vand
1966 |  | Phenol Index, filtreret | mg/l | DS/EN ISO 14402:2002. kap.4 | AK249 |  | 20 | 0.0010 | J | Vand
255 |  | Phosphat, PO4-P,vandopløs. | mg/kg | Udryst + DS/ISO 15923-1:2013 | AK165 |  | 20 | 5 | J | Jord
14 |  | Reaktionstal | pH | DS/EN ISO 10523:2012, mod | AK185 |  | 10 | 2 | J | Vand
13 |  | Reaktionstal, pH | pH | Vand/jord 2.5+DS/EN ISO 10523:2012 | AK81 |  | 15 | 2.0 | J | Jord
33 |  | Salinitet | o/oo | DS/ISO 15923-1:2013 + beregning | AK165 |  | 15 | 0.1 | J | Vand
330 |  | Siliciumdioxid, SiO2 (Kiselsyre) | mg/l | DS/ISO 15923-1:2013 | AK165 |  | 15 | 0.011 | J | Vand
330 |  | Siliciumdioxid, SiO2 (Kiselsyre) | µg/l | DS/ISO 15923-1:2013 | AK165 |  | 15 | 11 | J | Vand
329 |  | Silikat, Si | mg/l | DS/ISO 15923-1:2013 | AK165 |  | 15 | 0.005 | J | Vand
329 |  | Silikat, Si | µg/l | DS/ISO 15923-1:2013 | AK165 |  | 15 | 5 | J | Vand
335 |  | Sulfat LS10 | mg/l | DS/ISO 15923-1:2013 | AK165 |  | 15 | 0.5 | J | Perkolat
335 |  | Sulfat, SO4-- | mg/l | DS/ISO 15923-1:2013 | AK165 |  | 15 | 0.5 | J | Vand
335 |  | Sulfat, vandopløselig | mg/kg TS | Udryst + DS/ISO 15923-1:2013 | AK165 |  | 15 | 200 | N | Jord
335 |  | Sulfat, vandopløselig | mg/kg | Udryst + DS/ISO 15923-1:2013 | AK165 |  | 15 | 200 | N | Jord
1167 |  | Sulfid, S | mg/l | DS 278:1976, Auto, Mod | AK09 |  | 15 | 0.010 | J | Vand
1167 |  | Sulfid, S | mg/l | DS 278:1976 | AK09 |  | 15 | 0.010 | J | Vand
1167 |  | Sulfid,S µg/L | µg/l | DS 278:1976 | AK09 |  | 15 | 10 | J | Vand
32 |  | Suspenderede stoffer | mg/l | DS 207:1985 | AK52 |  | 15 | 1 | J | Vand
32 |  | Suspenderede stoffer | mg/l | DS/EN 872:2005, 1,6µm | AK52 |  | 15 | 1 | J | Vand
32 |  | Suspenderede stoffer, aktivt slam suspension | mg/l | DS/EN 872:2005, 1,6µm | AK52 |  | 15 | 1 | J | Slam
|  | TDS | mg/l | SM 1998. 2540 C | AK243 |  | 20 | 10 | J | Vand
183 |  | Teoretisk gas potentiale | Nm3 CH4/t TS | Beregning, COD | AK179 |  |  |  | N | Jord
73 |  | TIC,beregnet | mg/l | DS/EN 1484:1997+SM 5310B:2014 | AK184 |  | 20 | 0.1 | N | Vand
74 |  | TOC | mg/l | DS/EN 1484:1997+SM 5310B:2014 | AK184 |  | 20 | 0.1 | J | Vand
74 |  | TOC | µg/l | DS/EN 1484:1997+SM 5310B:2014 | AK184 |  | 20 | 100 | J | Vand
253 |  | Total kvælstof, N | kg/d | Beregning | AK231 |  | 10 |  | J | Vand
253 |  | Total kvælstof, N | mg/l | DS/EN ISO 11905-1:1998 | AK231 Marine prøver |  | 20 | 0.02 | J | Vand
253 |  | Total kvælstof, N | mg/l | DS/EN ISO 11905-1:1998 | AK231 |  | 15 | 0.02 | J | Vand
253 |  | Total kvælstof, N | µg/l | DS/EN ISO 11905-1:1998 | AK231 |  | 15 | 20 | J | Vand
253 |  | Total kvælstof, N | kg/d | Beregning | AK231 |  |  |  | J | Vand
253 |  | Total kvælstof, N | µg/l | DS/EN ISO 11905-1:1998 | AK231 Marine prøver |  | 20 | 20 | J | Vand
253 |  | Total kvælstof, N, feltfiltreret | µg/l | DS/EN ISO 11905-1:1998 | AK231 Marine prøver |  | 20 | 20 | J | Vand
253 |  | Total kvælstof, N, filtreret | µg/l | DS/EN ISO 11905-1:1998 | AK231 Marine prøver |  | 20 | 20 | J | Vand
253 |  | Total kvælstof, N, vandopløseligt | mg/kg | DS/EN ISO 11905-1:1998 | AK231 |  | 15 | 2 | N | Jord
253 |  | Total kvælstof, N, vandopløseligt | mg/kg TS | DS/EN ISO 11905-1:1998 | AK231 |  | 15 | 2 | N | Jord
253 |  | Total organisk nitrogen, N | mg/l | DS/EN ISO 11905-1:1998 + beregning | AK231 |  | 15 | 0.02 | J | Vand
261 |  | Total phosphor, P | µg/l | DS/EN ISO 6878 Del 7:2004 + DS/EN ISO 15681-2:2018 | AK182 |  | 15 | 3.0 | J | Vand
261 |  | Total phosphor, P | mg/l | DS/EN ISO 6878 Del 7:2004 + DS/EN ISO 15681-2:2018 | AK182 |  | 15 | 0.003 | J | Vand
261 |  | Total phosphor, P | kg/d | Beregning | AK182 |  | 15 |  | J | Vand
261 |  | Total phosphor, P | mg/l | DS/EN ISO 6878 Del 7:2004 + DS/EN ISO 15681-2:2018 | AK182 |  | 15 | 0.003 | J | Vand
261 |  | Total phosphor, vandopløslig | mg/kg TS | Vandudryst+DS/EN ISO 6878:2004 | AK182 |  | 15 | 2 | J | Vand
261 |  | Total phosphor, vandopløslig | mg/kg | Vandudryst+DS/EN ISO 6878:2004 | AK182 |  | 15 | 2 | J | Vand
|  | Totalalkalinitet | eqv/kg TS | Titrering | - |  |  |  | N | Jord
|  | Transmitans v. 253.7nm, UVT 10 | % | SM 5910B | - |  | 10 |  | N
15 |  | Turbiditet | FNU | DS/EN ISO 7027-1:2016 | AK32 |  | 15 | 0.05 | J | Vand
36 |  | Tørstofindhold | mg/g VV | DS 204:1980 | AK53 |  | 15 | 1 | J | Sediment
36 |  | Tørstofindhold | g/kg | DS 204:1980 | AK53 |  | 15 | 1 | J | Jord
36 |  | Tørstofindhold | % | DS 204:1980 | AK53 |  | 15 | 0.1 | J | Vand
36 |  | Tørstofindhold | % | DS 204:1980 | AK53 |  | 15 | 0.1 | J | Jord
|  | Vandindhold | % | DS 204:1980 | AK53 |  |  | 0.1 | J | Jord
240 |  | Vandopløseligt ammonium-N | kg/t |  | - |  | 20 | 5 | N | Jord
16 |  | Vægtfylde | kg/l |  | - |  |  |  | J | Vand
267 |  | Aluminium, Al | mg/kg TS | DS 259:2003+DS/EN ISO 22036:2024 | AK101 + AK110 |  | 30 | 200 | J | Jord
267 |  | Aluminium, Al | mg/kg | DS 259:2003+DS/EN ISO 22036:2024 | AK101 + AK110 |  | 30 | 200 | J | Materiale
267 |  | Aluminium, Al | µg/l | DS/EN ISO 17294-2:2023 | AK173 |  | 20 | 0.5 | J | Vand
267 |  | Aluminium, Al | mg/l | DS/EN ISO 17294-2:2023 | AK173 |  | 20 | 0.0005 | J | Vand
267 |  | Aluminium, Al | mg/kg TS | DS/EN ISO 15587-2:2003 + DS/EN ISO 22036:2024 | AK237 + AK110 |  | 30 | 200 | J | Jord
267 |  | Aluminium, Al | mg/kg | DS/EN ISO 15587-2:2003 + DS/EN ISO 22036:2024 | AK237 + AK110 |  | 30 | 200 | J | Materiale
267 |  | Aluminium, Al | µg/l | DS 259:2003+DS/EN ISO 17294-2:2023 | AK173 |  | 20 | 1.0 | J | Vand
269 |  | Antimon, Sb | mg/kg | Oplukning med saltsyre + DS/EN ISO 22036:2024 | AK101 + AK110 |  |  | 1 | N | Materiale
269 |  | Antimon, Sb | mg/kg TS | Oplukning med saltsyre + DS/EN ISO 22036:2024 | AK101 + AK110 |  | 30 | 1 | N | Jord
269 |  | Antimon, Sb | µg/l | DS/EN ISO 17294-2:2023 | AK173 |  | 20 | 0.2 | J | Vand
270 |  | Arsen, As | mg/kg | DS 259:2003+DS/EN ISO 22036:2024 | AK101 + AK110 |  | 30 | 0.5 | J | Materiale
270 |  | Arsen, As | µg/l | DS/EN ISO 17294-2:2023 | AK173 |  | 20 | 0.03 | J | Vand
270 |  | Arsen, As | mg/kg TS | DS 259:2003+DS/EN ISO 22036:2024 | AK101 + AK110 |  | 30 | 0.5 | J | Jord
270 |  | Arsen, As | mg/kg TS | DS/EN ISO 15587-2:2003 + DS/EN ISO 22036:2024 | AK237 + AK110 |  | 30 | 0.5 | J | Jord
270 |  | Arsen, As | mg/kg | DS/EN ISO 15587-2:2003 + DS/EN ISO 22036:2024 | AK237 + AK110 |  | 30 | 0.5 | J | Materiale
271 |  | Barium, Ba | mg/kg TS | DS/EN ISO 15587-2:2003 + DS/EN ISO 22036:2024 | AK237 + AK110 |  | 30 | 0.5 | J | Jord
271 |  | Barium, Ba | mg/kg | DS/EN ISO 15587-2:2003 + DS/EN ISO 22036:2024 | AK237 + AK110 |  | 30 | 0.5 | J | Materiale
271 |  | Barium, Ba | µg/l | DS 259:2003+DS/EN ISO 17294-2:2023 | AK173 |  | 20 | 1.0 | J | Vand
271 |  | Barium, Ba | µg/l | DS/EN ISO 17294-2:2023 | AK173 |  | 20 | 0.03 | J | Vand
271 |  | Barium, Ba | mg/kg TS | DS 259:2003+DS/EN ISO 22036:2024 | AK101 + AK110 |  | 30 | 0.5 | J | Jord
271 |  | Barium, Ba | mg/kg | DS 259:2003+DS/EN ISO 22036:2024 | AK101 + AK110 |  | 30 | 0.5 | J | Materiale
272 |  | Beryllium, Be | µg/l | DS/EN ISO 17294-2:2023 | AK173 |  | 20 | 0.02 | J | Vand
274 |  | Bly, Pb | mg/kg | DS 259:2003+DS/EN ISO 22036:2024 | AK101 + AK110 |  | 30 | 1.0 | J | Materiale
274 |  | Bly, Pb | µg/l | DS/EN ISO 17294-2:2023 | AK173 |  | 20 | 0.025 | J | Vand
274 |  | Bly, Pb | mg/kg TS | DS 259:2003+DS/EN ISO 22036:2024 | AK101 + AK110 |  | 30 | 1.0 | J | Jord
274 |  | Bly, Pb | µg/l | DS 259:2003+DS/EN ISO 17294-2:2023 | AK173 |  | 20 | 0.30 | J | Vand
274 |  | Bly, Pb | mg/kg TS | DS/EN ISO 15587-2:2003 + DS/EN ISO 22036:2024 | AK237 + AK110 |  | 30 | 1.0 | J | Jord
274 |  | Bly, Pb | mg/kg | DS/EN ISO 15587-2:2003 + DS/EN ISO 22036:2024 | AK237 + AK110 |  | 30 | 1.0 | J | Materiale
274 |  | Bly, Pb | mg/kg Tot.P | Beregning | AK237 + AK110 |  | 40 | 10 | J | Jord
275 |  | Bor, B | µg/l | DS/EN ISO 11885:2009 | AK110 |  | 20 | 10 | J | Vand
|  | CaCO3 (beregn. ud fra Ca) | mg/l | DS/EN ISO 11885:2009 | AK110 |  | 15 | 1.0 | J | Vand
|  | CaCO3 (beregn. ud fra Ca) | mg/l | DS/EN ISO 11885:2009 | AK110 |  | 15 | 1.0 | J | Vand
279 |  | Cadmium, Cd | mg/kg TS | DS/EN ISO 15587-2:2003 + DS/EN ISO 22036:2024 | AK237 + AK110 |  | 30 | 0.02 | J | Jord
279 |  | Cadmium, Cd | mg/kg | DS/EN ISO 15587-2:2003 + DS/EN ISO 22036:2024 | AK237 + AK110 |  | 30 | 0.02 | J | Materiale
279 |  | Cadmium, Cd | mg/kg Tot.P | Beregning | AK237 + AK110 |  | 40 | 0.2 | J | Jord
279 |  | Cadmium, Cd | µg/l | DS 259:2003+DS/EN ISO 17294-2:2023 | AK173 |  | 20 | 0.050 | J | Vand
279 |  | Cadmium, Cd | mg/kg TS | DS 259:2003+DS/EN ISO 22036:2024 | AK101 + AK110 |  | 30 | 0.02 | J | Jord
279 |  | Cadmium, Cd | µg/l | DS/EN ISO 17294-2:2023 | AK173 |  | 20 | 0.003 | J | Vand
279 |  | Cadmium, Cd | mg/kg | DS 259:2003+DS/EN ISO 22036:2024 | AK101 + AK110 |  | 30 | 0.02 | J | Materiale
280 |  | Calcium, Ca | % af TS | DS 259:2003+DS/EN ISO 22036:2024 | - |  | 30 | 0.0010 | J | Jord
280 |  | Calcium, Ca | mg/kg | DS 259:2003+DS/EN ISO 22036:2024 | AK101 + AK110 |  | 30 | 10 | J | Materiale
280 |  | Calcium, Ca | mg/kg TS | DS/EN ISO 15587-2:2003 + DS/EN ISO 22036:2024 | AK237 + AK110 |  | 30 | 10 | J | Jord
280 |  | Calcium, Ca | mg/kg | DS/EN ISO 15587-2:2003 + DS/EN ISO 22036:2024 | AK237 + AK110 |  | 30 | 10 | J | Materiale
300 |  | Chrom (total), Cr | mg/kg TS | DS/EN ISO 15587-2:2003 + DS/EN ISO 22036:2024 | AK237 + AK110 |  | 30 | 1.0 | J | Jord
300 |  | Chrom (total), Cr | mg/kg | DS/EN ISO 15587-2:2003 + DS/EN ISO 22036:2024 | AK237 + AK110 |  | 30 | 1.0 | J | Materiale
300 |  | Chrom (total), Cr | mg/kg | DS 259:2003+DS/EN ISO 22036:2024 | AK101 + AK110 |  | 30 | 1.0 | J | Materiale
300 |  | Chrom (total), Cr | mg/kg TS | DS 259:2003+DS/EN ISO 22036:2024 | AK101 + AK110 |  | 30 | 1.0 | J | Jord
300 |  | Chrom, Cr | µg/l | DS/EN ISO 17294-2:2023 | AK173 |  | 20 | 0.030 | J | Vand
300 |  | Chrom, Cr | µg/l | DS 259:2003+DS/EN ISO 17294-2:2023 | AK173 |  | 20 | 0.30 | J | Vand
302 |  | Chrom, Cr (III) | mg/kg | Beregning | AK101 + AK110 |  | 20 | 0.2 | J | Materiale
302 |  | Chrom, Cr (III) | mg/kg TS | Beregning | AK237 + AK110 |  | 30 | 1.0 | J | Jord
302 |  | Chrom, Cr (III) | mg/kg | Beregning | AK237 + AK110 |  | 30 | 0.2 | J | Materiale
302 |  | Chrom, Cr (III) | mg/kg TS | Beregning | AK101 + AK110 |  | 30 | 1.0 | J | Jord
301 |  | Chrom, Cr(VI) | mg/kg | DS/EN 15002:2015 + DS/EN ISO 15192:2021, mod + DS/EN ISO 17294-2:2016 | AK230 |  | 40 | 0.2 | J | Materiale
|  | Filtrering vandprøve | - | - | - |  |  |  | N
312 |  | Jern, Fe | mg/l | DS/EN ISO 11885:2009 | AK110 |  | 20 | 0.01 | J | Vand
312 |  | Jern, Fe | mg/kg TS | DS 259:2003+DS/EN ISO 22036:2024 | AK101 + AK110 |  | 30 | 5.0 | J | Jord
312 |  | Jern, Fe | mg/kg | DS 259:2003+DS/EN ISO 22036:2024 | AK101 + AK110 |  | 30 | 5.0 | J | Materiale
312 |  | Jern, Fe | mg/l | DS/EN ISO 11885:2009 | AK110 |  | 20 | 0.01 | J | Vand
312 |  | Jern, Fe | mg/kg TS | DS/EN ISO 15587-2:2003 + DS/EN ISO 22036:2024 | AK237 + AK110 |  | 30 | 5.0 | J | Jord
312 |  | Jern, Fe | mg/kg | DS/EN ISO 15587-2:2003 + DS/EN ISO 22036:2024 | AK237 + AK110 |  | 30 | 5.0 | J | Materiale
312 |  | Jern, Fe | g/kg TS | DS 259:2003+DS/EN ISO 22036:2024 | AK101 + AK110 |  | 30 | 0.0050 | J | Jord
312 |  | Jern, Fe | g/kg TS | DS/EN ISO 15587-2:2003 + DS/EN ISO 22036:2024 | AK237 + AK110 |  | 30 | 0.0050 | J | Jord
312 |  | Jern, Fe, filtreret | mg/l | DS/EN ISO 11885:2009 | AK110 |  | 20 | 0.01 | J | Vand
|  | Jernbundet-P (Fe-P) | mg/kg TS | Vejledning for gennemførelse af sørestaurering, 2020, nr. 382 + DS/ISO 15923-1:2013 | AK213 |  | 30 | 50 | N | Jord
|  | Jernbundet-P (Fe-P), marint sediment | mg/kg TS | TA M23: Nærringsstoffer i sediment (2022, v. 2.1) + DS/ISO 15923-1:2013 | AK213 |  | 30 | 50 | N | Jord
317 |  | Kalium, K+ | mg/l | DS/EN ISO 11885:2009 | AK110 |  | 15 | 0.05 | J | Vand
317 |  | Kalium, total | mg/kg TS | DS 259:2003+DS/EN ISO 22036:2024 | AK101 + AK110 |  | 30 | 2 | J | Jord
317 |  | Kalium, total | mg/kg TS | DS/EN ISO 15587-2:2003 + DS/EN ISO 22036:2024 | AK237 + AK110 |  | 30 | 2 | J | Jord
317 |  | Kalium, total | mg/kg | DS/EN ISO 15587-2:2003 + DS/EN ISO 22036:2024 | AK237 + AK110 |  | 30 | 2 | J | Materiale
318 |  | Kobber, Cu | mg/kg TS | DS/EN ISO 15587-2:2003 + DS/EN ISO 22036:2024 | AK237 + AK110 |  | 30 | 1.0 | J | Jord
318 |  | Kobber, Cu | mg/kg | DS/EN ISO 15587-2:2003 + DS/EN ISO 22036:2024 | AK237 + AK110 |  | 30 | 1.0 | J | Materiale
318 |  | Kobber, Cu | mg/kg Tot.P | Beregning | AK237 + AK110 |  | 40 | 10 | J | Jord
318 |  | Kobber, Cu | µg/l | DS 259:2003+DS/EN ISO 17294-2:2023 | AK173 |  | 20 | 0.30 | J | Vand
318 |  | Kobber, Cu | µg/l | DS/EN ISO 17294-2:2023 | AK173 |  | 20 | 0.03 | J | Vand
318 |  | Kobber, Cu | mg/kg | DS 259:2003+DS/EN ISO 22036:2024 | AK101 + AK110 |  | 30 | 1.0 | J | Materiale
318 |  | Kobber, Cu | mg/kg TS | DS 259:2003+DS/EN ISO 22036:2024 | AK101 + AK110 |  | 30 | 1.0 | J | Jord
318 |  | Kobber, Cu, feltfiltreret | mg/l | DS/EN ISO 11885:2009 | AK110 |  | 20 | 0.01 | J | Vand
304 |  | Kobolt, Co | µg/l | DS 259:2003+DS/EN ISO 17294-2:2023 | AK173 |  | 20 | 0.3 | J | Vand
304 |  | Kobolt, Co | mg/kg TS | DS/EN ISO 15587-2:2003 + DS/EN ISO 22036:2024 | AK237 + AK110 |  | 30 | 0.1 | J | Jord
304 |  | Kobolt, Co | mg/kg | DS/EN ISO 15587-2:2003 + DS/EN ISO 22036:2024 | AK237 + AK110 |  | 30 | 0.1 | J | Materiale
304 |  | Kobolt, Co | mg/kg TS | DS 259:2003+DS/EN ISO 22036:2024 | AK101 + AK110 |  | 30 | 0.1 | J | Jord
304 |  | Kobolt, Co | µg/l | DS/EN ISO 17294-2:2023 | AK173 |  | 20 | 0.030 | J | Vand
319 |  | Kviksølv, Hg | mg/kg | DS 259:2003+DS/EN 16175-1:2016 | AK105 |  | 30 | 0.01 | J | Materiale
319 |  | Kviksølv, Hg | mg/kg TS | DS 259:2003+DS/EN 16175-1:2016 | AK105 |  | 30 | 0.01 | J | Jord
319 |  | Kviksølv, Hg | µg/l | DS/EN ISO 17852:2008 | AK245 |  | 20 | 0.0010 | J | Vand
319 |  | Kviksølv, Hg | µg/l | DS 259:2003 + DS/EN ISO 17852:2008 | AK245 |  | 20 | 0.0050 | J | Vand
319 |  | Kviksølv, Hg | mg/kg | DS/EN ISO 15587-2:2003+DS/EN 16175-1:2016 | AK237+AK105 |  | 30 | 0.01 | J | Materiale
319 |  | Kviksølv, Hg | mg/kg TS | DS/EN ISO 15587-2:2003+DS/EN 16175-1:2016 | AK237+AK105 |  | 30 | 0.01 | J | Jord
319 |  | Kviksølv, Hg | mg/kg Tot.P | Beregning | AK237+AK105 |  | 40 | 0.1 | J | Jord
319 |  | Kviksølv, Hg, feltfiltreret | µg/l | DS/EN ISO 17852:2008 | AK245 |  | 20 | 0.0010 | J | Vand
319 |  | Kviksølv, Hg, filtreret | µg/l | DS/EN ISO 17852:2008 | AK245 |  | 20 | 0.0010 | J | Vand
1583 |  | Lanthan, La | mg/l | DS/EN ISO 11885:2009 | AK110 |  | 15 | 1 | N | Vand
320 |  | Lithium, Li | µg/l | DS 259:2003+DS/EN ISO 17294-2:2023 | AK173 |  | 20 | 1.0 | J | Vand
320 |  | Lithium, Li | mg/kg TS | DS/EN ISO 15587-2:2003 + DS/EN ISO 22036:2024 | AK237 + AK110 |  | 30 | 1 | J | Jord
320 |  | Lithium, Li | mg/kg | DS/EN ISO 15587-2:2003 + DS/EN ISO 22036:2024 | AK237 + AK110 |  | 30 | 1 | J | Materiale
320 |  | Lithium, Li | mg/kg TS | DS/EN ISO 15587-2:2003 + DS/EN ISO 17294-2:2023 | AK237+AK173 |  | 30 | 0,05 | N | Jord
320 |  | Lithium, Li | mg/kg | DS/EN ISO 15587-2:2003 + DS/EN ISO 17294-2:2023 | AK237+AK173 |  | 30 | 0,05 | N | Materiale
320 |  | Lithium, Li | µg/l | DS/EN ISO 17294-2:2023 | AK173 |  | 20 | 0.2 | J | Vand
320 |  | Lithium, Li, feltfiltreret | µg/l | DS/EN ISO 17294-2:2023 | AK173 |  | 20 | 0.2 | J | Vand
320 |  | Lithium, Li, filtreret | µg/l | DS/EN ISO 17294-2:2023 | AK173 |  | 20 | 0.2 | J | Vand
321 |  | Magnesium, Mg | mg/kg TS | DS/EN ISO 15587-2:2003 + DS/EN ISO 22036:2024 | AK237 + AK110 |  | 30 | 5 | J | Jord
321 |  | Magnesium, Mg | mg/kg | DS/EN ISO 15587-2:2003 + DS/EN ISO 22036:2024 | AK237 + AK110 |  | 30 | 5 | J | Materiale
321 |  | Magnesium, Mg | mg/kg TS | DS 259:2003+DS/EN ISO 22036:2024 | AK101 + AK110 |  | 30 | 5 | J | Jord
321 |  | Magnesium, Mg++ | mg/l | DS/EN ISO 11885:2009 | AK110 |  | 15 | 0.3 | J | Vand
322 |  | Mangan, Mn | mg/l | DS/EN ISO 11885:2009 | AK110 |  | 20 | 0.002 | J | Vand
322 |  | Mangan, Mn | mg/kg TS | DS 259:2003+DS/EN ISO 22036:2024 | AK101 + AK110 |  | 30 | 1 | J | Jord
322 |  | Mangan, Mn | mg/kg | DS 259:2003+DS/EN ISO 22036:2024 | AK101 + AK110 |  | 30 | 1 | J | Materiale
322 |  | Mangan, Mn | mg/l | DS 259:2003+DS/EN ISO 11885:2009 | AK110 |  | 20 | 0.0020 | J | Vand
322 |  | Mangan, Mn | mg/kg TS | DS/EN ISO 15587-2:2003 + DS/EN ISO 22036:2024 | AK237 + AK110 |  | 30 | 1 | J | Jord
322 |  | Mangan, Mn | mg/kg | DS/EN ISO 15587-2:2003 + DS/EN ISO 22036:2024 | AK237 + AK110 |  | 30 | 1 | J | Materiale
322 |  | Mangan, Mn | mg/l | DS/EN ISO 11885:2009 | AK110 |  | 20 | 0.002 | J | Vand
322 |  | Mangan, Mn | µg/l | DS/EN ISO 11885:2009 | AK110 |  | 20 | 2.0 | J | Vand
322 |  | Mangan, Mn | µg/l | DS 259:2003+DS/EN ISO 11885:2009 | AK110 |  | 20 | 2.00 | J | Vand
323 |  | Molybdæn, Mo | µg/l | DS 259:2003+DS/EN ISO 17294-2:2023 | AK173 |  | 20 | 0.50 | J | Vand
323 |  | Molybdæn, Mo | mg/kg TS | DS/EN ISO 15587-2:2003 + DS/EN ISO 22036:2024 | AK237 + AK110 |  | 30 | 0.2 | J | Jord
323 |  | Molybdæn, Mo | mg/kg | DS/EN ISO 15587-2:2003 + DS/EN ISO 22036:2024 | AK237 + AK110 |  | 30 | 0.2 | J | Materiale
323 |  | Molybdæn, Mo | mg/kg | DS 259:2003+DS/EN ISO 22036:2024 | AK101 + AK110 |  | 30 | 0.2 | J | Materiale
323 |  | Molybdæn, Mo | µg/l | DS/EN ISO 17294-2:2023 | AK173 |  | 20 | 0.05 | J | Vand
323 |  | Molybdæn, Mo | mg/kg TS | DS 259:2003+DS/EN ISO 22036:2024 | AK101 + AK110 |  | 30 | 0.2 | J | Jord
323 |  | Molybdæn, Mo, filtreret | µg/l | DS/EN ISO 17294-2:2023 | AK173 |  | 20 | 0.05 | J | Vand
324 |  | Natrium, Na+ | mg/l | DS/EN ISO 11885:2009 | AK110 |  | 15 | 0.3 | J | Vand
324 |  | Natrium, total | mg/kg TS | DS 259:2003+DS/EN ISO 22036:2024 | AK101 + AK110 |  | 30 | 5 | J | Jord
324 |  | Natrium, total | mg/kg TS | DS/EN ISO 15587-2:2003 + DS/EN ISO 22036:2024 | AK237 + AK110 |  | 30 | 5 | J | Jord
324 |  | Natrium, total | mg/kg | DS/EN ISO 15587-2:2003 + DS/EN ISO 22036:2024 | AK237 + AK110 |  | 30 | 5 | J | Materiale
326 |  | Nikkel, Ni | mg/kg TS | DS/EN ISO 15587-2:2003 + DS/EN ISO 22036:2024 | AK237 + AK110 |  | 30 | 0.5 | J | Jord
326 |  | Nikkel, Ni | mg/kg | DS/EN ISO 15587-2:2003 + DS/EN ISO 22036:2024 | AK237 + AK110 |  | 30 | 0.5 | J | Materiale
326 |  | Nikkel, Ni | mg/kg Tot.P | Beregning | AK237 + AK110 |  | 40 | 5 | J | Jord
326 |  | Nikkel, Ni | µg/l | DS 259:2003+DS/EN ISO 17294-2:2023 | AK173 |  | 20 | 0.50 | J | Vand
326 |  | Nikkel, Ni | µg/l | DS/EN ISO 17294-2:2023 | AK173 |  | 20 | 0.03 | J | Vand
326 |  | Nikkel, Ni | mg/kg TS | DS 259:2003+DS/EN ISO 22036:2024 | AK101 + AK110 |  | 30 | 0.5 | J | Jord
326 |  | Nikkel, Ni | mg/kg | DS 259:2003+DS/EN ISO 22036:2024 | AK101 + AK110 |  | 30 | 0.5 | J | Materiale
326 |  | Nikkel, Ni, feltfiltreret | mg/l | DS/EN ISO 11885:2009 | AK110 |  | 15 | 0.02 | J | Vand
260 |  | Phosphor, citratopløselig, P | mg/kg TS | MST rap. Nr9 1999 afs. 3.2.5 | AK244 |  | 30 | 100 | N | Jord
327 |  | Selen, Se | µg/l | DS/EN ISO 17294-2:2023 | AK173 |  | 20 | 0.05 | J | Vand
327 |  | Selen, Se | mg/kg TS | DS 259:2003+DS/EN ISO 22036:2024 | AK101 + AK110 |  | 30 | 10 | N | Jord
327 |  | Selen, Se | µg/l | DS 259:2003+DS/EN ISO 17294-2:2023 | AK173 |  | 20 | 3.0 | J | Vand
327 |  | Selen, Se | mg/kg TS | DS/EN ISO 15587-2:2003 + DS/EN ISO 22036:2024 | AK237 + AK110 |  | 30 | 10 | N | Jord
329 |  | Silicium, Si | mg/kg TS | DS/EN ISO 15587-2:2003 + DS/EN ISO 22036:2024 | AK237 + AK110 |  |  |  | N | Jord
331 |  | Strontium, Sr | mg/kg TS | DS 259:2003+DS/EN ISO 22036:2024 | AK101 + AK110 |  | 30 | 10 | N | Jord
331 |  | Strontium, Sr | mg/kg TS | DS/EN ISO 15587-2:2003 + DS/EN ISO 22036:2024 | AK237 + AK110 |  | 30 | 10 | J | Jord
331 |  | Strontium, Sr | mg/kg | DS/EN ISO 15587-2:2003 + DS/EN ISO 22036:2024 | AK237 + AK110 |  | 30 | 10 | J | Materiale
331 |  | Strontium, Sr | µg/l | DS/EN ISO 17294-2:2023 | AK173 |  | 20 | 1 | J | Vand
332 |  | Svovl, syreopløselig | mg/kg | DS 259:2003+DS/EN ISO 22036:2024 | AK101 + AK110 |  | 20 | 2 | J | Materiale
332 |  | Svovl, syreopløselig | mg/kg TS | DS/EN ISO 15587-2:2003 + DS/EN ISO 22036:2024 | AK237 + AK110 |  | 20 | 2 | J | Jord
332 |  | Svovl, syreopløselig | mg/kg TS | DS 259:2003+DS/EN ISO 22036:2024 | AK101 + AK110 |  | 20 | 2 | J | Jord
332 |  | Svovl, total | mg/kg TS | DS/EN ISO 15587-2:2003 + DS/EN ISO 22036:2024 | AK237 + AK110 |  | 30 | 10 | J | Jord
345 |  | Sølv, Ag | µg/l | DS/EN ISO 17294-2:2023 | AK173 |  | 20 | 0.3 | J | Vand
346 |  | Thallium, Tl | µg/l | DS/EN ISO 17294-2:2023 | AK173 |  | 20 | 0.02 | J | Vand
346 |  | Thallium, Tl | mg/kg TS | DS/EN ISO 15587-2:2003 + DS/EN ISO 17294-2:2023 | AK237+AK173 |  | 30 | 0,05 | N | Jord
346 |  | Thallium, Tl | mg/kg | DS/EN ISO 15587-2:2003 + DS/EN ISO 17294-2:2023 | AK237+AK173 |  | 30 | 0,05 | N | Jord
346 |  | Thallium, Tl | µg/l | DS 259:2003+DS/EN ISO 17294-2:2023 | AK173 |  | 20 | 0,10 | J | Vand
347 |  | Tin, Sn | µg/l | DS/EN ISO 17294-2:2023 | AK173 |  | 20 | 0.2 | J | Vand
347 |  | Tin, Sn | mg/kg TS | Oplukning med saltsyre+DS/EN ISO 11885:2009 | AK110 |  | 30 | 10 | J | Jord
347 |  | Tin, Sn | mg/kg | Oplukning med saltsyre+DS/EN ISO 11885:2009 | AK110 |  | 30 | 10 | N | Materiale
348 |  | Titan, Ti | µg/l | DS/EN ISO 17294-2:2023 | AK173 |  | 20 | 0,020 | J | Vand
348 |  | Titan, Ti, feltfiltreret | µg/l | DS/EN ISO 17294-2:2023 | AK173 |  | 20 | 0,020 | J | Vand
348 |  | Titan, Ti, filtreret | µg/l | DS/EN ISO 17294-2:2023 | AK173 |  | 20 | 0,020 | J | Vand
74 |  | TOC | mg/kg TS | DS/EN 13137:2001 | AK218 |  | 15 | 1000 | J | Jord
74 |  | TOC % af total | % | DS/EN 13137:2001 | AK218 |  | 15 | 0.1 | J | Bygningsmateriale
253 |  | Total kvælstof, N | mg/g TS | DS/EN 16168:2012 | AK217 |  | 15 | 0.10 | J | Sediment
253 |  | Total kvælstof, N | % af TS | ISO 13878:1998 | AK217 |  | 15 | 0.010 | J | Kompost
253 |  | Total kvælstof, N | % af TS | DS/EN 16168:2012 | AK217 |  | 15 | 0.010 | J | Jord
261 |  | Total phosphor, P | mg/kg | DS 259:2003+DS/EN ISO 22036:2024 | AK101 + AK110 |  | 15 | 50 | J | Jord
261 |  | Total phosphor, P | mg/kg TS | DS 259:2003+DS/EN ISO 22036:2024 | AK101 + AK110 |  | 15 | 50 | J | Jord
261 |  | Total phosphor, P | % af TS | DS 259:2003+DS/EN ISO 22036:2024 | AK110 |  | 15 | 0.005 | J | Jord
261 |  | Total phosphor, P | mg/g TS | TA M23: Nærringsstoffer i sediment (2022, v.2.1) + DS/EN ISO 22036:2024 | AK213 |  | 15 | 0.050 | N | Sediment
261 |  | Total phosphor, P | g/kg TS | DS/EN ISO 15587-2:2003 + DS/EN ISO 22036:2024 | AK237 + AK110 |  | 15 | 0.050 | J | Jord
261 |  | Total phosphor, P | mg/kg TS | DS/EN ISO 15587-2:2003 + DS/EN ISO 22036:2024 | AK237 + AK110 |  | 15 | 50 | J | Jord
261 |  | Total phosphor, P | mg/kg | DS/EN ISO 15587-2:2003 + DS/EN ISO 22036:2024 | AK237 + AK110 |  | 15 | 50 | J | Materiale
261 |  | Total phosphor, P | % af TS | DS/EN ISO 15587-2:2003 + DS/EN ISO 22036:2024 | AK237 + AK110 |  | 15 | 0.005 | J | Jord
261 |  | Total phosphor, P | g/kg TS | DS 259:2003+DS/EN ISO 22036:2024 | AK101 + AK110 |  | 15 | 0.050 | J | Jord
351 |  | Uran, U | µg/l | DS 259:2003+DS/EN ISO 17294-2:2023 | AK173 |  | 20 | 0.20 | J | Spildevand
351 |  | Uran, U | µg/l | DS/EN ISO 17294-2:2023 | AK173 |  | 20 | 0.02 | J | Vand
351 |  | Uran, U, feltfiltreret | µg/l | DS/EN ISO 17294-2:2023 | AK173 |  | 20 | 0.02 | J | Vand
351 |  | Uran, U, filtreret | µg/l | DS/EN ISO 17294-2:2023 | AK173 |  | 20 | 0.02 | J | Vand
350 |  | Vanadium, V | mg/kg | DS 259:2003+DS/EN ISO 22036:2024 | AK101 + AK110 |  | 30 | 5 | J | Materiale
350 |  | Vanadium, V | µg/l | DS/EN ISO 17294-2:2023 | AK173 |  | 20 | 0.2 | J | Vand
350 |  | Vanadium, V | mg/kg TS | DS/EN ISO 15587-2:2003 + DS/EN ISO 22036:2024 | AK237 + AK110 |  | 30 | 5 | J | Jord
350 |  | Vanadium, V | mg/kg | DS/EN ISO 15587-2:2003 + DS/EN ISO 22036:2024 | AK237 + AK110 |  | 30 | 5 | J | Materiale
350 |  | Vanadium, V | µg/l | DS 259:2003+DS/EN ISO 17294-2:2023 | AK173 |  | 20 | 1.0 | J | Vand
353 |  | Zink, Zn | µg/l | DS 259:2003+DS/EN ISO 17294-2:2023 | AK173 |  | 20 | 3 | J | Vand
353 |  | Zink, Zn | mg/kg | DS/EN ISO 15587-2:2003 + DS/EN ISO 22036:2024 | AK237 + AK110 |  | 30 | 3 | J | Materiale
353 |  | Zink, Zn | mg/kg TS | DS/EN ISO 15587-2:2003 + DS/EN ISO 22036:2024 | AK237 + AK110 |  | 30 | 3 | J | Jord
353 |  | Zink, Zn | mg/kg | DS 259:2003+DS/EN ISO 22036:2024 | AK101 + AK110 |  | 30 | 3 | J | Materiale
353 |  | Zink, Zn | µg/l | DS/EN ISO 17294-2:2023 | AK173 |  | 20 | 0.3 | J | Vand
353 |  | Zink, Zn | mg/kg TS | DS 259:2003+DS/EN ISO 22036:2024 | AK101 + AK110 |  | 30 | 3 | J | Jord
370 |  | 1,1,1,2-tetrachlorethan | µg/l | DS/EN ISO 10301:2000 | AK210 |  | 30 | 0.02 | J | Vand
383 |  | 1,1,1-trichlorethan | µg/l | DS/EN ISO 10301:2000 | AK210 |  | 20 | 0.2 | J | Vand
383 |  | 1,1,1-trichlorethan | mg/kg | REFLAB 1 2010 | AK62 |  | 30 | 0.04 | N | Materiale
383 |  | 1,1,1-trichlorethan | µg/rør | NIOSH 1501 | AK127 |  | 40 | 0.01 | J | Kulrør
383 |  | 1,1,1-trichlorethan | µg/rør | NIOSH 1003,MOD | AK125 |  | 40 | 0.025 | J | Kulrør
383 |  | 1,1,1-trichlorethan | mg/kg TS | REFLAB 1 2010 | AK62 |  | 30 | 0.01 | J | Jord
383 |  | 1,1,1-trichlorethan | µg/l | DS/EN ISO 10301:2000 | AK210 |  | 20 | 0.020 | J | Vand
383 |  | 1,1,1-trichlorethan | µg/m3 | ISO 16200-2:2000, MOD | AK164 |  | 20 | 0.1 | J | ORSA rør
383 |  | 1,1,1-trichlorethan | µg/m3 | ISO 16200-2:2000, MOD | AK162 |  | 40 | 0.1 | J | ORSA rør
520 |  | 1,1,2,2-tetrachlorethan | µg/l | DS/EN ISO 10301:2000 | AK210 |  | 30 | 0.02 | J | Vand
519 |  | 1,1,2-trichlorethan | µg/l | DS/EN ISO 10301:2000 | AK210 |  | 20 | 0.020 | J | Vand
519 |  | 1,1,2-trichlorethan | mg/kg TS | REFLAB 1 2010, mod GCMS min 4h ekstr. | AK62 |  | 30 | 0.01 | J | Jord
868 |  | 1,1-dichlorethan | mg/kg TS | REFLAB 1 2010, mod GCMS min 4h ekstr. | AK62 |  | 30 | 0.01 | J | Jord
868 |  | 1,1-dichlorethan | mg/kg | REFLAB 1 2010, mod GCMS min 4h ekstr. | AK62 |  | 30 | 0.04 | N | Materiale
868 |  | 1,1-dichlorethan | µg/l | DS/EN ISO 10301:2000 | AK210 |  | 20 | 0.020 | J | Vand
868 |  | 1,1-dichlorethan | µg/m3 | ISO 16200-2:2000, MOD | AK162 |  | 40 | 0.1 | J | ORSA rør
868 |  | 1,1-dichlorethan | µg/rør | NIOSH 1003,MOD | AK125 |  | 40 | 0.010 | N | Kulrør
868 |  | 1,1-dichlorethan | mg/kg TS | GC/MS/SIM/xylen | AK88 |  | 40 | 0.010 | N | Jord
868 |  | 1,1-dichlorethan | µg/rør | NIOSH 1501 | AK127 |  | 40 | 0.01 | J | Kulrør
85 |  | 1,1-dichlorethylen | µg/rør | NIOSH 1501 | AK127 |  | 40 | 0.01 | J | Kulrør
85 |  | 1,1-dichlorethylen | mg/kg TS | GC/MS/SIM/xylen | AK88 |  | 40 | 0.010 | N | Jord
85 |  | 1,1-dichlorethylen | µg/rør | NIOSH 1003,MOD | AK125 |  | 40 | 0.010 | N | Kulrør
85 |  | 1,1-dichlorethylen | µg/m3 | ISO 16200-2:2000, MOD | AK162 |  | 40 | 0.1 | J | ORSA rør
85 |  | 1,1-dichlorethylen | µg/m3 | ISO 16200-2:2000, MOD | AK164 |  | 30 | 0.1 | N | ORSA rør
85 |  | 1,1-dichlorethylen | µg/l | DS/EN ISO 10301:2000 | AK210 |  | 20 | 0.020 | J | Vand
85 |  | 1,1-dichlorethylen | mg/kg | REFLAB 1 2010, mod GCMS min 4h ekstr. | AK62 |  | 30 | 0.04 | N | Materiale
85 |  | 1,1-dichlorethylen | mg/kg TS | REFLAB 1 2010, mod GCMS min 4h ekstr. | AK62 |  | 30 | 0.01 | J | Jord
869 |  | 1,2,3,4-tetrachlorbenzen | µg/l | GC/MS/SIM | AK149 |  | 30 | 0.050 | N | Vand
1351 |  | 1,2,3,5-tetrachlorbenzen | mg/kg TS | GC/MS/SIM | AK171 |  | 20 | 0.010 | N | Jord
1351 |  | 1,2,3,5-tetrachlorbenzen | µg/l | GC/MS/SIM | AK149 |  | 30 | 0.050 | N | Vand
527 |  | 1,2,4,5-tetrachlorbenzen | µg/l | GC/MS/SIM | AK149 |  | 30 | 0.050 | N | Vand
526 |  | 1,2,4-trichlorbenzen | mg/kg TS | GC/MS/SIM | AK171 |  | 20 | 0.010 | N | Jord
526 |  | 1,2,4-trichlorbenzen | µg/l | GC/MS/SIM | AK149 |  | 30 | 0.050 | N | Vand
1143 |  | 1,2,4-trimethylbenzen | µg/l | DS/EN ISO 10301:2000 | AK210 |  | 25 | 0.020 | J | Vand
118 |  | 1,2-dibromethan | µg/l | DS/EN ISO 10301:2000 | AK210 |  | 20 | 0.003 | J | Vand
525 |  | 1,2-dichlorbenzen | µg/l | GC/MS/SIM | AK149 |  | 30 | 0.050 | N | Vand
525 |  | 1,2-dichlorbenzen | mg/kg TS | GC/MS/SIM | AK171 |  | 20 | 0.010 | N | Jord
1076 |  | 1,2-dichlorethan | mg/kg TS | REFLAB 1 2010, mod GCMS min 4h ekstr. | AK62 |  | 30 | 0.01 | J | Jord
1076 |  | 1,2-dichlorethan | µg/l | DS/EN ISO 10301:2000 | AK210 |  | 20 | 0.020 | J | Vand
1076 |  | 1,2-dichlorethan | mg/kg TS | GC/MS/SIM/xylen | AK88 |  | 40 | 0.010 | N | Jord
1076 |  | 1,2-dichlorethan | µg/rør | NIOSH 1501 | AK127 |  | 40 | 0.01 | J | Kulrør
1076 |  | 1,2-dichlorethan | µg/rør | NIOSH 1003,MOD | AK125 |  | 40 | 0.010 | N | Kulrør
1076 |  | 1,2-dichlorethan | mg/kg | REFLAB 1 2010, mod GCMS min 4h ekstr. | AK62 |  | 30 | 0.04 | N | Materiale
1076 |  | 1,2-dichlorethan (1,2-DCA) | µg/m3 | ISO 16200-2:2000, MOD | AK162 |  | 40 | 0.1 | J | ORSA rør
1076 |  | 1,2-dichlorethan (1,2-DCA) | µg/m3 | ISO 16200-2:2000, MOD | AK164 |  | 30 | 0.1 | N | ORSA rør
851 |  | 1,2-dichlorpropan | mg/kg TS | GC/MS/SIM/xylen | AK88 |  | 40 | 0.010 | N | Jord
851 |  | 1,2-dichlorpropan | µg/l | DS/EN ISO 10301:2000 | AK210 |  | 20 | 0.020 | J | Vand
1142 |  | 1,3,5-trimethylbenzen | µg/l | DS/EN ISO 10301:2000 | AK210 |  | 25 | 0.020 | J | Vand
528 |  | 1,3-dichlorbenzen | mg/kg TS | GC/MS/SIM | AK171 |  | 20 | 0.010 | N | Jord
528 |  | 1,3-dichlorbenzen | µg/l | GC/MS/SIM | AK149 |  | 30 | 0.050 | N | Vand
581 |  | 1,3-Dioxan | µg/l | DS/EN ISO 10301:2000 | AK210 |  | 20 | 5.0 | J | Vand
529 |  | 1,4-dichlorbenzen | µg/rør | NIOSH 1003,MOD | AK125 |  | 40 | 0.010 | N | Kulrør
529 |  | 1,4-dichlorbenzen | µg/l | GC/MS/SIM | AK149 |  | 30 | 0.050 | N | Vand
529 |  | 1,4-dichlorbenzen | mg/kg TS | GC/MS/SIM | AK171 |  | 20 | 0.010 | N | Jord
1619 |  | 1,4-Dioxan | µg/l | DS/EN ISO 10301:2000 | AK210 |  | 20 | 10 | J | Vand
855 |  | 1-Butanol (n-Butanol) | µg/l | DS/EN ISO 10301:2000 | AK210 |  | 30 | 10 | J | Vand
402 |  | 1-ethyl-3-methylbenzen | µg/l | DS/EN ISO 10301:2000 | AK210 |  | 25 | 0.020 | J | Vand
1241 |  | 1-methoxy-2-propylacetat | µg/rør | GC/MS/CS2 | AK206 |  | 40 | 1 | J | Kulrør
1093 |  | 1-methylpyren | µg/l | GC/MS/SIM | AK128 |  | 30 | 0.010 | J | Vand
1102 |  | 2-methylphenanthren | µg/l | GC/MS/SIM | AK128 |  | 30 | 0.010 | J | Vand
1104 |  | 2-methylpyren | µg/l | GC/MS/SIM | AK128 |  | 30 | 0.01 | N | Vand
458 |  | 2-Methyl-Quinolin | µg/l | GC/MS | AK122 |  | 30 | 0.20 | N | Vand
1328 |  | 4-Methyl-Quinolin | µg/l | GC/MS | AK122 |  | 30 | 0.20 | N | Vand
464 |  | Acenaphthen | µg/l | SM 6440B, 2017 | AK128 |  | 30 | 0.010 | J | Vand
464 |  | Acenaphthen | mg/kg TS | REFLAB 4:2008 | AK181 |  | 30 | 0.01 | J | Jord
464 |  | Acenaphthen | mg/kg | REFLAB 4:2008 | AK181 |  | 30 | 0.01 | N | Materiale
464 |  | Acenaphthen | mg/kg TS | DS/ISO 13859:2014, mod. | AK241 |  | 50 | 0.02 | J | Slam
464 |  | Acenaphthen | mg/kg | DS EN 15527:2008 | AK232 |  |  | 0.01 | N | Materiale
214 |  | Acenaphthylen | mg/kg | DS EN 15527:2008 | AK232 |  |  | 0.01 | N | Materiale
214 |  | Acenaphthylen | mg/kg | REFLAB 4:2008 | AK181 |  | 30 | 0.01 | N | Materiale
214 |  | Acenaphthylen | mg/kg TS | REFLAB 4:2008 | AK181 |  | 30 | 0.01 | J | Jord
214 |  | Acenaphthylen | µg/l | SM 6440B, 2017 | AK128 |  | 30 | 0.010 | J | Vand
1806 |  | Acetaldehyd | µg/l | HS GC/MS | AK73 |  | 20 | 1.0 | N | Vand
204 |  | Acetone | µg/rør | GC/MS/CS2 | AK206 |  | 40 | 1 | J | Kulrør
204 |  | Acetone | µg/l | DS/EN ISO 10301:2000 | AK210 |  | 30 | 5.0 | J | Vand
465 |  | Acridin | µg/l | GC/MS | AK122 |  | 30 | 0.20 | N | Vand
|  | Alifater, >C10-C12 | mg/kg TS | REFLAB 1 2010, mod GCMS min 4h ekstr. | AK156 |  | 30 | 5 | J | Jord
|  | Alifater, >C10-C12 | mg/kg | REFLAB 1 2010, mod GCMS min 4h ekstr. | AK156 |  | 40 | 5.0 | N
|  | Alifater, >C10-C16 | mg/kg TS | REFLAB 1 2010, mod GCMS min 4h ekstr. | AK156 |  | 30 | 5 | J | Jord
|  | Alifater, >C12-C16 | mg/kg TS | REFLAB 1 2010, mod GCMS min 4h ekstr. | AK156 |  | 30 | 5 | J | Jord
|  | Alifater, >C12-C16 | mg/kg | REFLAB 1 2010, mod GCMS min 4h ekstr. | AK156 |  | 40 | 5.0 | N
|  | Alifater, >C16-C35 | mg/kg TS | REFLAB 1 2010, mod GCMS min 4h ekstr. | AK156 |  | 30 | 10 | J | Jord
|  | Alifater, >C5-C6 | mg/kg | REFLAB 1 2010, mod GCMS min 4h ekstr. | AK156 |  | 40 | 2.5 | N
|  | Alifater, >C5-C6 | mg/kg TS | REFLAB 1 2010, mod GCMS min 4h ekstr. | AK156 |  | 30 | 2.5 | J | Jord
|  | Alifater, >C5-C8 | mg/kg | REFLAB 1 2010, mod GCMS min 4h ekstr. | AK156 |  | 40 | 1.0 | N
|  | Alifater, >C5-C8 | mg/kg TS | REFLAB 1 2010, mod GCMS min 4h ekstr. | AK156 |  | 30 | 10 | J | Jord
|  | Alifater, >C6-C8 | mg/kg TS | REFLAB 1 2010, mod GCMS min 4h ekstr. | AK156 |  | 30 | 2 | J | Jord
|  | Alifater, >C8-C10 | mg/kg | REFLAB 1 2010, mod GCMS min 4h ekstr. | AK156 |  | 40 | 1.0 | N
|  | Alifater, >C8-C10 | mg/kg TS | REFLAB 1 2010, mod GCMS min 4h ekstr. | AK156 |  | 30 | 2 | J | Jord
1147 |  | Antracen | µg/l | SM 6440B, 2017 | AK128 |  | 30 | 0.010 | J | Vand
1147 |  | Antracen | mg/kg TS | REFLAB 4:2008 | AK181 |  | 30 | 0.01 | J | Jord
1147 |  | Antracen | mg/kg | REFLAB 4:2008 | AK181 |  | 30 | 0.01 | N | Materiale
1147 |  | Antracen | mg/kg | DS EN 15527:2008 | AK232 |  |  | 0.010 | N | Materiale
469 |  | BBP (Benzylbutylphthalat) | µg/l | SM 6440B, 2017 | AK128 |  | 20 | 0.10 | J | Vand
469 |  | BBP (Benzylbutylphthalat) | mg/kg TS | GC/MS/SIM | AK66 |  | 30 | 0.1 | N | Jord
232 |  | Benz(a)anthracen | µg/l | SM 6440B, 2017 | AK128 |  | 30 | 0.010 | J | Vand
232 |  | Benz(a)anthracen | mg/kg | REFLAB 4:2008 | AK181 |  | 30 | 0.01 | N | Materiale
232 |  | Benz(a)anthracen | mg/kg TS | REFLAB 4:2008 | AK181 |  | 30 | 0.01 | J | Jord
232 |  | Benz(a)anthracen | mg/kg | DS EN 15527:2008 | AK232 |  |  | 0.010 | N | Materiale
1150 |  | Benz(a)pyren | mg/kg | DS EN 15527:2008 | AK232 |  |  | 0.01 | N | Materiale
1150 |  | Benz(a)pyren | mg/kg TS | DS/ISO 13859:2014, mod. | AK241 |  | 50 | 0.02 | J | Slam
1150 |  | Benz(a)pyren | mg/kg | REFLAB 4:2008 | AK181 |  | 30 | 0.01 | N | Materiale
1150 |  | Benz(a)pyren | µg/l | SM 6440B, 2017 | AK128 |  | 30 | 0.005 | J | Vand
1150 |  | Benz(a)pyren | mg/kg TS | REFLAB 4:2008 | AK181 |  | 30 | 0.01 | J | Jord
1150 |  | Benz(a)pyren | mg/kg TS | GC/MS/SIM | AK87 |  | 30 | 0.02 | N | Jord
222 |  | Benz(b)fluoranthen | µg/l | SM 6440B, 2017 | AK128 |  | 30 | 0.010 | J | Vand
515 |  | Benz(e)pyren | µg/l | SM 6440B, 2017 | AK128 |  | 30 | 0.010 | J | Vand
515 |  | Benz(e)pyren | mg/kg TS | REFLAB 4:2008 | AK181 |  | 30 | 0.01 | J | Jord
224 |  | Benz(ghi)perylen | mg/kg | REFLAB 4:2008 | AK181 |  | 30 | 0.01 | N | Materiale
224 |  | Benz(ghi)perylen | mg/kg TS | REFLAB 4:2008 | AK181 |  | 30 | 0.01 | J | Jord
224 |  | Benz(ghi)perylen | µg/l | SM 6440B, 2017 | AK128 |  | 30 | 0.010 | J | Vand
224 |  | Benz(ghi)perylen | mg/kg TS | DS/ISO 13859:2014, mod. | AK241 |  | 50 | 0.02 | J | Slam
224 |  | Benz(ghi)perylen | mg/kg | DS EN 15527:2008 | AK232 |  |  | 0.01 | N | Materiale
225 |  | Benz(k)fluoranthen | mg/kg | DS EN 15527:2008 | AK232 |  |  | 0.010 | N | Materiale
225 |  | Benz(k)fluoranthen | µg/l | SM 6440B, 2017 | AK128 |  | 30 | 0.010 | J | Vand
225 |  | Benz(k)fluoranthen | mg/kg | REFLAB 4:2008 | AK181 |  | 30 | 0.01 | N | Materiale
225 |  | Benz(k)fluoranthen | mg/kg TS | REFLAB 4:2008 | AK181 |  | 30 | 0.01 | J | Jord
215 |  | Benzen | mg/kg | REFLAB 1 2010 | AK120 |  | 30 | 0.04 | N | Materiale
215 |  | Benzen | µg/m3 | ISO 16200-2:2000, MOD | AK164 |  | 20 | 0.1 | J | ORSA rør
215 |  | Benzen | mg/kg TS | REFLAB 1 2010 | AK120 GC/MS |  | 30 | 0.04 | J | Jord
215 |  | Benzen | µg/l | DS/EN ISO 10301:2000 | AK210 |  | 20 | 0.020 | J | Vand
215 |  | Benzen | µg/rør | NIOSH 1501 MOD | AK125 |  | 40 | 0.01 | J | Kulrør
215 |  | Benzen | mg/kg TS | REFLAB 1 2010, mod GCMS min 4h ekstr. | AK156 |  | 30 | 0.01 | J | Jord
215 |  | Benzen | µg/l | GC/MS/SIM | AK70 |  | 20 | 0.1 | N | Vand
1116 |  | Benzo(a)fluoren | µg/l | SM 6440B, 2017 | AK128 |  | 30 | 0.01 | N | Vand
1151 |  | Benzo(b+j)fluoranthen | µg/l | SM 6440B, 2017 | AK128 |  | 30 | 0.010 | J | Vand
1151 |  | Benzo(b+j)fluoranthen | mg/kg | REFLAB 4:2008 | AK181 |  | 30 | 0.01 | N | Materiale
1151 |  | Benzo(b+j)fluoranthen | mg/kg TS | REFLAB 4:2008 | AK181 |  | 30 | 0.01 | J | Jord
1151 |  | Benzo(b+j)fluoranthen | mg/kg | DS EN 15527:2008 | AK232 |  |  | 0.010 | N | Materiale
824 |  | Benzo(b+j+k)fluoranthen | mg/kg TS | DS/ISO 13859:2014, mod. | AK241 |  | 50 | 0.02 | J | Slam
824 |  | Benzo(b+j+k)fluoranthen | mg/kg TS | REFLAB 4:2008 | AK181 |  | 30 | 0.01 | J | Jord
1204 |  | Benzo(b+k)fluoranthen | µg/l | SM 6440B, 2017 | AK128 |  | 30 | 0.010 | J | Vand
516 |  | Benzo(j)fluoranthener | µg/l | SM 6440B, 2017 | AK128 |  | 30 | 0.01 | N | Vand
905 |  | Benzofuran | µg/l | GC/MS | AK122 |  | 30 | 0.20 | N | Vand
906 |  | Benzothiophen | µg/l | GC/MS | AK122 |  | 30 | 0.20 | N | Vand
470 |  | Biphenyl | µg/l | GC/MS/SIM | AK128 |  | 40 | 0.1 | N | Vand
375 |  | Bromdichlormethan | µg/l | DS/EN ISO 10301:2000 | AK210 |  | 20 | 0.020 | J | Vand
375 |  | Bromdichlormethan | mg/kg TS | REFLAB 1 2010 | AK62 |  | 30 | 0.01 | J | Jord
377 |  | Bromoform (Tribrommethan) | mg/kg TS | REFLAB 1 2010 | AK62 |  | 30 | 0.01 | J | Jord
377 |  | Bromoform (Tribrommethan) | µg/l | DS/EN ISO 10301:2000 | AK210 |  | 20 | 0.020 | J | Vand
857 |  | Butylglycol | mg/kg TS | GC/MS | AK68 |  | 30 | 0.3 | N | Jord
857 |  | Butylglycol | mg/l | GC/MS | AK68 |  | 30 | 0.2 | N | Vand
229 |  | C10-aromater | µg/rør | NIOSH 1501 MOD | AK125 |  | 40 | 0.05 | J | Kulrør
229 |  | C10-aromater | mg/kg TS | REFLAB 1 2010, mod GCMS min 4h ekstr. | AK156 |  |  |  | J | Jord
229 |  | C10-aromater | µg/l | DS/EN ISO 10301:2000 | AK210 |  | 20 | 0.10 | J | Vand
229 |  | C10-aromater | µg/m3 | ISO 16200-2:2000, MOD | AK164 |  | 20 | 0.5 | J | ORSA rør
827 |  | C9-aromater | µg/m3 | ISO 16200-2:2000, MOD | AK164 |  | 20 | 0.5 | J | ORSA rør
827 |  | C9-aromater | µg/l | DS/EN ISO 10301:2000 | AK210 |  | 20 | 0.10 | J | Vand
827 |  | C9-aromater | mg/kg TS | REFLAB 1 2010, mod GCMS min 4h ekstr. | AK156 |  |  |  | J | Jord
827 |  | C9-aromater | µg/rør | NIOSH 1501 MOD | AK125 |  | 40 | 0.05 | J | Kulrør
|  | Capronsyre | mg/l | LC/UV, | AK169 |  | 30 | 10 | N | Vand
|  | Capronsyre | mg/kg TS | LC/UV, | AK169 |  | 30 | 10 | N | Jord
907 |  | Carbazol | µg/l | GC/MS | AK122 |  | 30 | 0.20 | N | Vand
534 |  | Chlorbenzen | µg/l | GC/MS/SIM | AK149 |  | 30 | 0.050 | N | Vand
534 |  | Chlorbenzen | mg/kg TS | GC/MS/SIM | AK171 |  | 20 | 0.010 | N | Jord
543 |  | Chlorethan | µg/l | DS/EN ISO 10301:2000 | AK210 |  | 20 | 0.10 | J | Vand
1763 |  | Chlorfluormethan(HCFC-31) | mg/kg | GC/MS/SIM/o-xylen | AK88 |  |  | 0.040 | N | Materiale
374 |  | Chloroform | µg/m3 | ISO 16200-2:2000, MOD | AK164 |  | 20 | 0.1 | J | ORSA rør
374 |  | Chloroform | µg/m3 | ISO 16200-2:2000, MOD | AK162 |  | 40 | 0.1 | J | ORSA rør
374 |  | Chloroform | µg/rør | NIOSH 1003,MOD | AK125 |  | 40 | 0.025 | J | Kulrør
374 |  | Chloroform | µg/rør | NIOSH 1501 | AK127 |  | 40 | 0.025 | J | Kulrør
1073 |  | Chlortrifluorethan(CTFE, F133a) | mg/kg | GC/MS/SIM o-xylen | AK88 |  |  | 0.040 | N | Materiale
1149 |  | Chrysen | mg/kg TS | REFLAB 4:2008 | AK181 |  | 30 | 0.01 | J | Jord
1149 |  | Chrysen | mg/kg | REFLAB 4:2008 | AK181 |  | 30 | 0.01 | N | Materiale
1149 |  | Chrysen | µg/l | SM 6440B, 2017 | AK128 |  | 30 | 0.010 | J | Vand
1149 |  | Chrysen | mg/kg | DS EN 15527:2008 | AK232 |  |  | 0.010 | N | Materiale
83 |  | cis-1,2-dichlorethylen | mg/kg | REFLAB 1 2010, mod GCMS min 4h ekstr. | AK62 |  | 30 | 0.04 | N | Materiale
83 |  | cis-1,2-dichlorethylen | mg/kg TS | REFLAB 1 2010, mod GCMS min 4h ekstr. | AK62 |  | 30 | 0.01 | J | Jord
83 |  | cis-1,2-dichlorethylen | mg/kg TS | GC/MS/SIM/xylen | AK88 |  | 40 | 0.010 | N | Jord
83 |  | cis-1,2-dichlorethylen | µg/rør | NIOSH 1501 | AK127 |  | 40 | 0.01 | J | Kulrør
83 |  | cis-1,2-dichlorethylen | µg/m3 | ISO 16200-2:2000, MOD | AK164 |  | 30 | 0.1 | N | ORSA rør
83 |  | cis-1,2-dichlorethylen | µg/m3 | ISO 16200-2:2000, MOD | AK162 |  | 40 | 0.1 | J | ORSA rør
83 |  | cis-1,2-dichlorethylen | µg/rør | NIOSH 1003,MOD | AK125 |  | 40 | 0.010 | N | Kulrør
83 |  | cis-1,2-dichlorethylen | µg/l | DS/EN ISO 10301:2000 | AK210 |  | 20 | 0.020 | J | Vand
1001 |  | Citronsyre | mg/kg TS | LC/UV, | AK169 |  | 30 | 10 | N | Jord
1837 |  | Cyclohexan | µg/l | GC/MS | AK61 |  | 20 | 0.20 | N | Vand
480 |  | DBP (Dibutylphthalat) | mg/kg TS | GC/MS/SIM | AK66 |  | 30 | 0.1 | N | Jord
480 |  | DBP (Dibutylphthalat) | µg/l | SM 6440B, 2017 | AK128 |  | 20 | 0.10 | J | Vand
102 |  | DEHP | mg/kg TS | GC/MS/SIM | AK87 |  | 50 | 0.5 | J | Jord
102 |  | DEHP | µg/l | GC/MS/SIM | AK128 |  | 40 | 0.5 | N | Vand
102 |  | DEHP (Bis(2-ethylhexyl)phthalat) | µg/l | SM 6440B, 2017 | AK128 |  | 20 | 0.10 | J | Vand
102 |  | DEHP (Bis(2-ethylhexyl)phthalat) | mg/kg TS | GC/MS/SIM | AK66 |  | 30 | 0.1 | N | Jord
102 |  | DEHP (Diethylhexylphtalat) | mg/kg TS | DS/CEN/TS 16183:2012 | AK242 |  | 50 | 2 | J | Slam
484 |  | DEP (Diethylphthalat) | mg/kg TS | GC/MS/SIM | AK66 |  | 30 | 0.1 | N | Jord
484 |  | DEP (Diethylphthalat) | µg/l | SM 6440B, 2017 | AK128 |  | 20 | 0.10 | J | Vand
223 |  | Dibenz(a,h)anthracen | µg/l | SM 6440B, 2017 | AK128 |  | 30 | 0.010 | J | Vand
223 |  | Dibenz(a,h)anthracen | mg/kg TS | REFLAB 4:2008 | AK181 |  | 30 | 0.01 | J | Jord
223 |  | Dibenz(a,h)anthracen | mg/kg | REFLAB 4:2008 | AK181 |  | 30 | 0.01 | N | Materiale
223 |  | Dibenz(a,h)anthracen | mg/kg | DS EN 15527:2008 | AK232 |  |  | 0.01 | N | Materiale
557 |  | Dibenzofuran | µg/l | GC/MS | AK122 |  | 30 | 0.20 | N | Vand
504 |  | Dibenzothiophen | µg/l | GC/MS | AK122 |  | 30 | 0.20 | N | Vand
504 |  | Dibenzothiophen | µg/l | GC/MS/SIM | AK128 |  | 30 | 0.01 | N | Vand
376 |  | Dibromchlormethan | mg/kg TS | REFLAB 1 2010 | AK62 |  | 30 | 0.01 | J | Jord
376 |  | Dibromchlormethan | µg/l | DS/EN ISO 10301:2000 | AK210 |  | 20 | 0.020 | J | Vand
1096 |  | Dichloraniliner | µg/l | GC/MS/SIM | AK128 |  | 40 | 0.1 | N | Vand
1693 |  | Dichlorfluormethan(HCFC-21) | µg/rør | NIOSH 1501 | AK127 |  | 40 | 1 | N | Kulrør
1693 |  | Dichlorfluormethan(HCFC-21) | mg/kg TS | GC/MS/SIM/xylen | AK88 |  | 40 | 0.040 | J | Jord
1693 |  | Dichlorfluormethan(HCFC-21) | µg/m3 | ISO 16200-2:2000, MOD | AK164 |  | 30 | 0.1 | N | ORSA rør
1693 |  | Dichlorfluormethan(HCFC-21) | mg/kg | GC/MS/SIM/xylen | AK88 |  |  | 0.040 | N | Materiale
386 |  | Dichlormethan | µg/l | DS/EN ISO 10301:2000 | AK210 |  | 20 | 0.10 | J | Vand
386 |  | Dichlormethan | µg/l | DS/EN ISO 10301:2000 | AK210 |  | 20 | 2 | J | Vand
386 |  | Dichlormethan | mg/kg TS | REFLAB 1 2010, mod GCMS min 4h ekstr. | AK62 |  | 30 | 0.10 | J | Jord
1061 |  | Diethylenglycol | mg/l | GC/MS | AK68 |  | 30 | 0.2 | N | Vand
1061 |  | Diethylenglycol | mg/kg TS | GC/MS | AK68 |  | 30 | 0.3 | N | Jord
483 |  | Diethylether | µg/l | DS/EN ISO 10301:2000 | AK210 |  | 30 | 5.0 | J | Vand
213 |  | Di-isopropylether | µg/l | DS/EN ISO 10301:2000 | AK210 |  | 20 | 2.0 | J | Vand
201 |  | Dimethylphenoler(Xylenoler), sum | µg/rør | GC/MS/CS2 | AK138 |  | 30 | 0.10 | N | Luft
486 |  | DMP (Dimethylphthalat) | mg/kg TS | GC/MS/SIM | AK66 |  | 30 | 0.1 | N | Jord
486 |  | DMP (Dimethylphthalat) | µg/l | SM 6440B, 2017 | AK128 |  | 20 | 0.10 | J | Vand
107 |  | DNP (Diisononylphthalat) | µg/l | SM 6440B, 2017 | AK128 |  | 20 | 0.10 | J | Vand
110 |  | DOP (Dioctylphthalat) | µg/l | SM 6440B, 2017 | AK128 |  | 20 | 0.10 | J | Vand
110 |  | DOP (Dioctylphthalat) | mg/kg TS | GC/MS/SIM | AK66 |  | 30 | 0.1 | N | Jord
210 |  | Ethanol | µg/l | DS/EN ISO 10301:2000 | AK210 |  | 30 | 10 | J | Vand
489 |  | Ethylacetat | µg/l | DS/EN ISO 10301:2000 | AK210 |  | 30 | 10 | J | Vand
489 |  | Ethylacetat | µg/rør | GC/MS/CS2 | AK206 |  | 40 | 0.5 | N | Kulrør
449 |  | Ethylbenzen | mg/kg TS | REFLAB 1 2010 | AK120 GC/MS |  | 30 | 0.04 | J | Jord
449 |  | Ethylbenzen | µg/m3 | ISO 16200-2:2000, MOD | AK164 |  | 20 | 0.1 | J | ORSA rør
449 |  | Ethylbenzen | mg/kg | REFLAB 1 2010 | AK120 |  | 30 | 0.04 | N | Materiale
449 |  | Ethylbenzen | µg/l | DS/EN ISO 10301:2000 | AK210 |  | 20 | 0.020 | J | Vand
449 |  | Ethylbenzen | µg/l | GC/MS/SIM | AK70 |  | 20 | 0.1 | N | Vand
449 |  | Ethylbenzen | mg/kg TS | REFLAB 1 2010, mod GCMS min 4h ekstr. | AK156 |  | 30 | 0.05 | J | Jord
449 |  | Ethylbenzen | mg/kg TS | REFLAB 1 2010 | AK120 |  | 30 | 0.04 | J | Jord
449 |  | Ethylbenzen | µg/rør | NIOSH 1501 MOD | AK125 |  | 40 | 0.05 | J | Kulrør
490 |  | Ethylenglycol | mg/l | GC/MS | AK68 |  | 30 | 0.2 | N | Vand
490 |  | Ethylenglycol | mg/kg TS | GC/MS | AK68 |  | 30 | 0.3 | N | Jord
361 |  | Fedt (pentanekstrakt) | mg/l | DS/R 208:1980, mod | AK48 |  |  | 4.0 | N | Vand
|  | Florisil, Alifater, >C10-C12 | mg/kg TS | REFLAB 1 2010, mod GCMS min 4h ekstr. | AK156 |  | 30 | 5 | J | Jord
|  | Florisil, Alifater, >C12-C16 | mg/kg TS | REFLAB 1 2010, mod GCMS min 4h ekstr. | AK156 |  | 30 | 5 | J | Jord
|  | Florisil, Alifater, >C6-C8 | mg/kg TS | REFLAB 1 2010, mod GCMS min 4h ekstr. | AK156 |  | 30 | 2 | J | Jord
|  | Florisil, Alifater, >C8-C10 | mg/kg TS | REFLAB 1 2010, mod GCMS min 4h ekstr. | AK156 |  | 30 | 2 | J | Jord
|  | Florisil, Kulbrinter >n-C10-n-C12 | mg/kg TS | REFLAB 1 2010 | AK120 |  | 30 | 10 | J | Jord
2215 |  | Florisil, Kulbrinter >nC10-nC15 | mg/kg TS | REFLAB 1 2010 | AK120 |  | 30 | 5 | J | Jord
|  | Florisil, Kulbrinter >nC12-nC16 | mg/kg TS | REFLAB 1 2010 | AK120 |  | 30 | 10 | J | Jord
|  | Florisil, Kulbrinter >nC12-nC35, sum | mg/kg TS | REFLAB 1 2010 | AK120 |  | 30 | 35 | N | Jord
2216 |  | Florisil, Kulbrinter >nC15-nC20 | mg/kg TS | REFLAB 1 2010 | AK120 |  | 30 | 5 | J | Jord
|  | Florisil, Kulbrinter >nC16-nC35, sum | mg/kg TS | REFLAB 1 2010 | AK120 |  | 30 | 10 | J | Jord
2217 |  | Florisil, Kulbrinter >nC20-nC35 | mg/kg TS | REFLAB 1 2010 | AK120 |  | 30 | 20 | J | Jord
|  | Florisil, Kulbrinter >nC5-nC35, sum | mg/kg TS | REFLAB 1 2010 | AK120 |  | 30 | 20 | N | Jord
2214 |  | Florisil, Kulbrinter >n-C6-n-C10, sum | mg/kg TS | REFLAB 1 2010 | AK120 |  | 30 | 2.0 | J | Jord
|  | Florisil, Kulbrinter >n-C6-n-C8 | mg/kg TS | REFLAB 1 2010 | AK120 |  | 30 | 7.0 | J | Jord
|  | Florisil, Kulbrinter >n-C8-n-C10 | mg/kg TS | REFLAB 1 2010 | AK120 |  | 30 | 10 | J | Jord
|  | Florisil, Sum, alifater >nC5 - nC35 | mg/kg TS | REFLAB 1 2010, mod GCMS min 4h ekstr. | AK156 |  | 30 | 20 | N | Jord
|  | Florisil, Sum, alifater, >C12-C35 | mg/kg TS | REFLAB 1 2010, mod GCMS min 4h ekstr. | AK156 |  | 30 | 10 | N | Jord
429 |  | Fluoranthen | mg/kg | DS EN 15527:2008 | AK232 |  |  | 0.010 | N | Materiale
429 |  | Fluoranthen | mg/kg TS | DS/ISO 13859:2014, mod. | AK241 |  | 50 | 0.02 | J | Slam
429 |  | Fluoranthen | mg/kg | REFLAB 4:2008 | AK181 |  | 30 | 0.01 | N | Materiale
429 |  | Fluoranthen | mg/kg TS | REFLAB 4:2008 | AK181 |  | 30 | 0.01 | J | Jord
429 |  | Fluoranthen | µg/l | SM 6440B, 2017 | AK128 |  | 30 | 0.010 | J | Vand
1146 |  | Fluoren | µg/l | SM 6440B, 2017 | AK128 |  | 30 | 0.010 | J | Vand
1146 |  | Fluoren | mg/kg | REFLAB 4:2008 | AK181 |  | 30 | 0.01 | N | Materiale
1146 |  | Fluoren | mg/kg TS | REFLAB 4:2008 | AK181 |  | 30 | 0.01 | J | Jord
1146 |  | Fluoren | mg/kg TS | DS/ISO 13859:2014, mod. | AK241 |  | 50 | 0.02 | J | Slam
1146 |  | Fluoren | mg/kg | DS EN 15527:2008 | AK232 |  |  | 0.010 | N | Materiale
397 |  | Formaldehyd | µg/l | HS GC/MS | AK73 |  | 20 | 10 | N | Vand
1073 |  | Freon 113 | µg/rør | NIOSH 1501 | AK127 |  | 40 | 1 | N | Kulrør
1073 |  | Freon 113 (F113) | mg/kg TS | GC/MS/SIM/xylen | AK88 |  | 40 | 0.040 | N | Jord
1073 |  | Freon 113 (F113) | µg/l | DS/EN ISO 10301:2000 | AK210 |  | 20 | 0.020 | J | Vand
1073 |  | Freon 113 (F113) | mg/kg | GC/MS/SIM/xylen | AK88 |  |  | 0.040 | N | Materiale
562 |  | Hexachlorbenzen | µg/l | GC/MS/SIM | AK149 |  | 30 | 0.050 | N | Vand
442 |  | Indeno(1,2,3-cd)pyren | mg/kg TS | REFLAB 4:2008 | AK181 |  | 30 | 0.01 | J | Jord
442 |  | Indeno(1,2,3-cd)pyren | µg/l | SM 6440B, 2017 | AK128 |  | 30 | 0.010 | J | Vand
442 |  | Indeno(1,2,3-cd)pyren | mg/kg | REFLAB 4:2008 | AK181 |  | 30 | 0.01 | N | Materiale
442 |  | Indeno(1,2,3-cd)pyren | mg/kg | DS EN 15527:2008 | AK232 |  |  | 0.01 | N | Materiale
442 |  | Indeno(1,2,3-cd)pyren | mg/kg TS | DS/ISO 13859:2014, mod. | AK241 |  | 50 | 0.02 | J | Slam
506 |  | Indol | µg/l | GC/MS | AK122 |  | 30 | 0.20 | N | Vand
132 |  | Isobutanol | µg/rør | GC/MS/CS2 | AK206 |  | 40 | 2.5 | J | Kulrør
132 |  | Isobutanol | µg/l | DS/EN ISO 10301:2000 | AK210 |  | 30 | 10 | J | Vand
211 |  | Isopropanol | µg/l | DS/EN ISO 10301:2000 | AK210 |  | 30 | 5.0 | J | Vand
211 |  | Isopropanol | µg/rør | GC/MS/CS2 | AK206 |  | 40 | 2.5 | J | Kulrør
131 |  | Isopropylbenzen | µg/l | DS/EN ISO 10301:2000 | AK210 |  | 50 | 0.020 | J | Vand
|  | Isosmørsyre | mg/kg TS | LC/UV, | AK169 |  | 30 | 10 | N | Jord
|  | Isosmørsyre | mg/l | LC/UV, | AK169 |  | 30 | 10 | N | Vand
|  | Isovalerianesyre | mg/l | LC/UV, | AK169 |  | 30 | 10 | N | Vand
|  | Isovalerianesyre | mg/kg TS | LC/UV, | AK169 |  | 30 | 1 | N | Jord
1317 |  | Kulbrinter > n-C10 - n-C15 | mg/kg TS | REFLAB 1 2010 | AK120 |  | 30 | 5 | J | Jord
1317 |  | Kulbrinter > n-C10 - n-C15 | mg/kg TS | REFLAB 1 2010 | AK120 |  | 30 | 5 | J | Jord
1317 |  | Kulbrinter > n-C10 - n-C15 | mg/kg | REFLAB 1 2010 | AK120 |  | 30 | 5 | N | Materiale
1342 |  | Kulbrinter > n-C10 - n-C20 | mg/kg | REFLAB 1 2010 | AK120 |  | 30 | 5 | N | Materiale
1342 |  | Kulbrinter > n-C10 - n-C20 | mg/kg TS | REFLAB 1 2010 | AK120 |  | 30 | 5 | J | Jord
1318 |  | Kulbrinter > n-C15 - n-C20 | mg/kg TS | REFLAB 1 2010 | AK120 |  | 30 | 5 | J | Jord
1318 |  | Kulbrinter > n-C15 - n-C20 | mg/kg | REFLAB 1 2010 | AK120 |  | 30 | 5 | N | Materiale
1343 |  | Kulbrinter > n-C20 - n-C35 | mg/kg | REFLAB 1 2010 | AK120 |  | 30 | 20 | N | Materiale
1343 |  | Kulbrinter > n-C20 - n-C35 | mg/kg TS | REFLAB 1 2010 | AK120 |  | 30 | 20 | J | Jord
1132 |  | Kulbrinter >n-C10 - n-C12 | mg/kg TS | REFLAB 1 2010 | AK120 |  | 30 | 10 | J | Jord
1132 |  | Kulbrinter >n-C10 - n-C12 | mg/kg | REFLAB 1 2010 | AK120 |  | 30 | 10 | N | Materiale
1717 |  | Kulbrinter >nC10 - nC40, sum | mg/kg TS | REFLAB 1 2010 | AK120 |  | 30 | 70 | N | Jord
1717 |  | Kulbrinter >nC10 - nC40, sum | mg/kg | REFLAB 1 2010 | AK120 |  | 30 | 70 | N | Jord
1133 |  | Kulbrinter >nC12 - nC16 | mg/kg | REFLAB 1 2010 | AK120 |  | 30 | 10 | N | Materiale
1133 |  | Kulbrinter >nC12 - nC16 | mg/kg TS | REFLAB 1 2010 | AK120 |  | 30 | 10 | J | Jord
|  | Kulbrinter >nC12 - nC35, sum | mg/kg TS | REFLAB 1 2010 | AK120 |  | 30 | 35 | N | Jord
|  | Kulbrinter >nC12 - nC35, sum | mg/kg | REFLAB 1 2010 | AK120 |  | 30 | 35 | N | Materiale
1134 |  | Kulbrinter >nC16 - nC35 | mg/kg | REFLAB 1 2010 | AK120 |  | 30 | 10 | N | Materiale
1134 |  | Kulbrinter >nC16 - nC35 | mg/kg TS | REFLAB 1 2010 | AK120 |  | 30 | 10 | J | Jord
1637 |  | Kulbrinter >nC35 - nC40 | mg/kg TS | REFLAB 1 2010 | AK120 |  | 30 | 25 | N | Jord
1637 |  | Kulbrinter >nC35 - nC40 | mg/kg | REFLAB 1 2010 | AK120 |  | 30 | 25 | N | Materiale
|  | Kulbrinter >nC5 - nC35, sum | mg/kg TS | REFLAB 1 2010 | AK120 |  | 30 | 25 | n | Jord
1312 |  | Kulbrinter >nC5 - nC40, sum | mg/kg TS | REFLAB 1 2010 | AK120 |  | 30 | 70 | N | Jord
|  | Kulbrinter >nC5 - nC6 | mg/kg | REFLAB 1 2010, mod GCMS min 4h ekstr. | AK156 |  | 30 | 2.5 | N | Materiale
|  | Kulbrinter >n-C6 - n-C8 | mg/kg TS | REFLAB 1 2010 | AK120 |  | 30 | 7.0 | J | Jord
|  | Kulbrinter >n-C6 - n-C8 | mg/kg | REFLAB 1 2010 | AK120 |  | 30 | 7.0 | N | Jord
1129 |  | Kulbrinter >n-C8 - n-C10 | mg/kg TS | REFLAB 1 2010 | AK120 |  | 30 | 10 | J | Jord
1129 |  | Kulbrinter >n-C8 - n-C10 | mg/kg | REFLAB 1 2010 | AK120 |  | 30 | 10 | N | Materiale
1135 |  | Kulbrinter n-C6 - n-C10 | mg/kg | REFLAB 1 2010 | AK120 |  | 30 | 2.0 | N | Materiale
1135 |  | Kulbrinter n-C6 - n-C10 | mg/kg TS | REFLAB 1 2010 | AK120 |  | 30 | 2.0 | J | Jord
2212 |  | Kulbrinter, sum C6H6 - C20 | µg/rør | NIOSH 1500 MOD | AK125 |  | 40 | 5 | J | Kulrør
2212 |  | Kulbrinter, sum C6H6 - C20 | µg/m3 | ISO 16200-2:2000, MOD | AK164 |  | 30 | 50 | J | ORSA rør
|  | Kulrør, polære opløsningsmidler | - | GC/MS/CS2 | AK206 |  |  |  | T | Kulrør
133 |  | LAS | µg/l | LC/UV | AK124 |  | 20 | 25 | N | Vand
133 |  | LAS | mg/kg TS | LC/UV | AK87 |  | 30 | 50 | J | Jord
|  | LCCP (C18-C20) | mg/kg | EPA 3665a:1996 + DS/EN 15308:2016, mod. | AK193 |  | 30 | 100 | N | Fugemasse
|  | LCCP (C18-C20) | mg/kg TS | EPA 3665a:1996 + DS/EN 15308:2016, mod. | AK193 |  | 30 | 100 | N | Jord
1813 |  | m/p-cresol | µg/rør | GC/MS/CS2 | AK138 |  | 30 | 0.01 | N | Luft
401 |  | m/p-Xylen | µg/l | GC/MS/SIM | AK70 |  | 20 | 0.1 | N | Vand
401 |  | m/p-xylen | µg/l | DS/EN ISO 10301:2000 | AK210 |  | 20 | 0.020 | J | Vand
|  | MCCP (C14-C17) | mg/kg TS | EPA 3665a:1996 + DS/EN 15308:2016, mod. | AK193 |  | 30 | 100 | N | Jord
|  | MCCP (C14-C17) | mg/kg | EPA 3665a:1996 + DS/EN 15308:2016, mod. | AK193 |  | 30 | 100 | N | Fugemasse
356 |  | Methan, CH4 | mg/l | HS GC/FID | AK129 |  | 20 | 0.01 | J | Vand
1058 |  | Methanol | µg/rør | GC/MS/CS2 | AK206 |  | 40 | 0.5 | N | Kulrør
1058 |  | Methanol | µg/l | DS/EN ISO 10301:2000 | AK210 |  | 30 | 10 | J | Vand
1553 |  | Methylbenzoat | mg/kg TS | GC/MS/SIM | AK66 |  | 30 | 0.04 | N | Jord
1178 |  | Methylethylketon | µg/rør | GC/MS/CS2 | AK206 |  | 40 | 0.5 | N | Kulrør
1178 |  | Methylethylketon (MEK) | µg/l | DS/EN ISO 10301:2000 | AK210 |  | 30 | 10 | J | Vand
217 |  | Methylisobutylketon (MIBK) | µg/l | DS/EN ISO 10301:2000 | AK210 |  | 30 | 5.0 | J | Vand
166 |  | Methyl-tert-butylether(MTBE) | µg/l | DS/EN ISO 10301:2000 | AK210 |  | 20 | 0.020 | J | Vand
166 |  | MTBE | µg/rør | GC/MS/CS2 | AK206 |  | 40 | 0.5 | N | Kulrør
166 |  | MTBE | µg/m3 | ISO 16200-2:2000, MOD | AK164 |  | 20 | 0.1 | N | ORSA rør
166 |  | MTBE | µg/rør | NIOSH 1501 MOD | AK125 |  | 40 | 0.02 | J | Kulrør
1005 |  | Myresyre | mg/l | LC/UV, | AK169 |  | 30 | 5 | N | Vand
1005 |  | Myresyre | mg/kg TS | LC/UV, | AK169 |  | 30 | 1 | N | Jord
1007 |  | Mælkesyre | mg/l | LC/UV, | AK169 |  | 30 | 10 | N | Vand
1007 |  | Mælkesyre | mg/kg TS | LC/UV, | AK169 |  | 30 | 10 | N | Jord
202 |  | Naphthalen | µg/l | GC/MS/SIM | AK70 |  | 20 | 0.1 | N | Vand
202 |  | Naphthalen | µg/l | SM 6440B, 2017 | AK128 |  | 30 | 0.010 | J | Vand
202 |  | Naphthalen | mg/kg TS | REFLAB 1 2010 | AK120 |  | 30 | 0.04 | J | Jord
202 |  | Naphthalen | µg/rør | NIOSH 1501 MOD | AK125 |  | 40 | 0.05 | J | Kulrør
202 |  | Naphthalen | µg/m3 | ISO 16200-2:2000, MOD | AK164 |  | 30 | 0.5 | J | ORSA rør
202 |  | Naphthalen | mg/kg TS | REFLAB 4:2008 | AK181 |  | 30 | 0.01 | J | Jord
202 |  | Naphthalen | mg/kg | REFLAB 4:2008 | AK181 |  | 30 | 0.01 | N | Materiale
202 |  | Naphthalen | mg/kg TS | REFLAB 1 2010 | AK120 GC/MS |  | 30 | 0.04 | J | Jord
202 |  | Naphthalen | µg/l | DS/EN ISO 10301:2000 | AK210 |  | 20 | 0.020 | J | Vand
202 |  | Naphthalen | mg/kg | REFLAB 1 2010 | AK120 |  | 30 | 0.04 | N | Materiale
202 |  | Naphthalen | mg/kg | DS EN 15527:2008 | AK232 |  |  | 0.01 | N | Materiale
855 |  | n-butanol | µg/rør | GC/MS/CS2 | AK206 |  | 40 | 2.5 | J | Kulrør
220 |  | n-Butylacetat | µg/rør | GC/MS/CS2 | AK206 |  | 40 | 0.5 | J | Kulrør
220 |  | n-Butylacetat | µg/l | DS/EN ISO 10301:2000 | AK210 |  | 30 | 5.0 | J | Vand
2404 |  | Nonylphenol | µg/l | GC/MS/SIM | AK128 |  | 40 | 1.0 | N | Vand
143 |  | Nonylphenol | mg/kg TS | DS/CEN/TS 16182:2012, mod. | AK241 |  | 50 | 0.1 | J | Slam
1065 |  | Nonylphenol-diethoxylater | µg/l | GC/MS/SIM | AK128 |  | 40 | 1.0 | N | Vand
1065 |  | Nonylphenoldiethoxylater (NP2EO) | mg/kg TS | DS/CEN/TS 16182:2012, mod. | AK241 |  | 50 | 0.1 | J | Slam
1064 |  | Nonylphenol-monoethoxylater | µg/l | GC/MS/SIM | AK128 |  | 40 | 1.0 | N | Vand
1064 |  | Nonylphenolmonoethoxylater (NP1EO) | mg/kg TS | DS/CEN/TS 16182:2012, mod. | AK241 |  | 50 | 0.1 | J | Slam
1066 |  | NPE | µg/l | GC/MS/SIM | AK128 |  | 40 | 0.6 | N | Vand
1066 |  | NPE | mg/kg TS | GC/MS/SIM | AK87 |  | 50 | 0.6 | J | Jord
1066 |  | NPE, sum jf. slambek. | mg/kg TS | DS/CEN/TS 16182:2012, mod. | AK241 |  | 50 | 0.3 | J | Slam
126 |  | n-Propanol | µg/l | DS/EN ISO 10301:2000 | AK210 |  | 30 | 10 | J | Vand
409 |  | o-cresol | µg/rør | GC/MS/CS2 | AK138 |  | 30 | 0.01 | N | Luft
362 |  | Olie (pentanekstrakt) | mg/kg TS | DS/R 208:1980, mod | AK48 |  | 30 | 30 | N | Jord
362 |  | Olie (pentanekstrakt) | mg/l | DS/R 208:1980, mod | AK48 |  | 30 | 4.0 | N | Vand
363 |  | Olie+Fedt (pentanekst.) | mg/l | DS/R 208:1980, mod | AK48 |  | 30 | 4.0 | N | Vand
363 |  | Olie+Fedt (pentanekst.) | mg/kg TS | DS/R 208:1980, mod | AK48 |  | 30 | 30 | N | Jord
400 |  | o-Xylen | µg/l | GC/MS/SIM | AK70 |  | 20 | 0.1 | N | Vand
400 |  | o-xylen | µg/l | DS/EN ISO 10301:2000 | AK210 |  | 20 | 0.020 | J | Vand
|  | PAH total, tabel 1.5 Forvaltningsgrundlag for bygge- og anlægsaffald | mg/kg | DS EN 15527:2008 | AK232 |  |  |  | N | Materiale
1607 |  | PAH, sum | µg/l | SM 6440B, 2017 | AK128 |  | 30 | 0.2 | N | Vand
1607 |  | PAH, sum | mg/kg TS | GC/MS/SIM | AK87 |  | 50 | 0.2 | J | Jord
1068 |  | PAH, sum (EPA - 16 komp.) | mg/kg | REFLAB 4:2008 | AK181 |  | 50 |  | N | Materiale
1068 |  | PAH, sum (EPA - 16 komp.) | mg/kg | DS EN 15527:2008 | AK232 |  |  | 0.16 | N | Materiale
1068 |  | PAH, sum (EPA - 16 komp.) | mg/kg | DS EN 15527:2008 | AK232 |  |  |  | N | Materiale
1335 |  | PAH, sum af 7 stoffer | mg/kg | DS EN 15527:2008 | AK232 |  |  |  | N | Materiale
1335 |  | PAH, sum af 7 stoffer | mg/kg | REFLAB 4:2008 | AK181 |  | 30 |  | N | Materiale
1607 |  | PAH, sum jf. slambek. | mg/kg TS | DS/ISO 13859:2014, mod. | AK241 |  | 50 | 0.2 | J | Slam
934 |  | PCB congen 101 | mg/kg | EPA 3665a:1996 + DS/EN 17322:2020, mod. | AK193 |  | 30 | 0.002 | J | Fugemasse
934 |  | PCB congen 101 | mg/kg | EPA 3665a:1996 + DS/EN 15308:2016, mod. | AK193 |  | 30 | 0.002 | J | Fugemasse
934 |  | PCB congen 101 | ng/m3 | Egen metode + DS/EN 16000-12:2008 | AK205 |  | 30 | 1 | J | Luft
934 |  | PCB congen 101 | mg/kg TS | Egen metode + DS/EN 17322:2020, mod | AK77 |  | 30 | 0.001 | J | Jord
934 |  | PCB congen 101 | µg/kg TS | GC/MS/SIM | AK123 |  | 30 | 10 | J | Slam
934 |  | PCB congen 101 | µg/l | EPA 505, mod:1995 | AK137 |  | 30 | 0.01 | J | Vand
935 |  | PCB congen 105 | µg/l | EPA 505, mod:1995 | AK137 |  | 30 | 0.01 | J | Vand
935 |  | PCB congen 105 | µg/kg TS | GC/MS/SIM | AK123 |  | 30 | 10 | J | Slam
935 |  | PCB congen 105 | mg/kg TS | Egen metode + DS/EN 17322:2020, mod | AK77 |  | 30 | 0.001 | J | Jord
936 |  | PCB congen 118 | mg/kg TS | Egen metode + DS/EN 17322:2020, mod | AK77 |  | 30 | 0.001 | J | Jord
936 |  | PCB congen 118 | µg/l | EPA 505, mod:1995 | AK137 |  | 30 | 0.01 | J | Vand
936 |  | PCB congen 118 | µg/kg TS | GC/MS/SIM | AK123 |  | 30 | 10 | J | Slam
936 |  | PCB congen 118 | mg/kg | EPA 3665a:1996 + DS/EN 15308:2016, mod. | AK193 |  | 30 | 0.002 | J | Fugemasse
936 |  | PCB congen 118 | ng/m3 | Egen metode + DS/EN 16000-12:2008 | AK205 |  | 30 | 1 | J | Luft
936 |  | PCB congen 118 | mg/kg | EPA 3665a:1996 + DS/EN 17322:2020, mod. | AK193 |  | 30 | 0.002 | J | Fugemasse
937 |  | PCB congen 138 | mg/kg | EPA 3665a:1996 + DS/EN 17322:2020, mod. | AK193 |  | 30 | 0.002 | J | Fugemasse
937 |  | PCB congen 138 | ng/m3 | Egen metode + DS/EN 16000-12:2008 | AK205 |  | 30 | 1 | J | Luft
937 |  | PCB congen 138 | mg/kg | EPA 3665a:1996 + DS/EN 15308:2016, mod. | AK193 |  | 30 | 0.002 | J | Fugemasse
937 |  | PCB congen 138 | µg/kg TS | GC/MS/SIM | AK123 |  | 30 | 10 | J | Slam
937 |  | PCB congen 138 | µg/l | EPA 505, mod:1995 | AK137 |  | 30 | 0.01 | J | Vand
937 |  | PCB congen 138 | mg/kg TS | Egen metode + DS/EN 17322:2020, mod | AK77 |  | 30 | 0.001 | J | Jord
938 |  | PCB congen 153 | mg/kg TS | Egen metode + DS/EN 17322:2020, mod | AK77 |  | 30 | 0.001 | J | Jord
938 |  | PCB congen 153 | µg/l | EPA 505, mod:1995 | AK137 |  | 30 | 0.01 | J | Vand
938 |  | PCB congen 153 | µg/kg TS | GC/MS/SIM | AK123 |  | 30 | 10 | J | Slam
938 |  | PCB congen 153 | mg/kg | EPA 3665a:1996 + DS/EN 15308:2016, mod. | AK193 |  | 30 | 0.002 | J | Fugemasse
938 |  | PCB congen 153 | ng/m3 | Egen metode + DS/EN 16000-12:2008 | AK205 |  | 30 | 1 | J | Luft
938 |  | PCB congen 153 | mg/kg | EPA 3665a:1996 + DS/EN 17322:2020, mod. | AK193 |  | 30 | 0.002 | J | Fugemasse
939 |  | PCB congen 156 | µg/l | EPA 505, mod:1995 | AK137 |  | 30 | 0.01 | J | Vand
939 |  | PCB congen 156 | µg/kg TS | GC/MS/SIM | AK123 |  | 30 | 10 | J | Slam
939 |  | PCB congen 156 | mg/kg TS | Egen metode + DS/EN 17322:2020, mod | AK77 |  | 30 | 0.001 | J | Jord
940 |  | PCB congen 180 | mg/kg TS | Egen metode + DS/EN 17322:2020, mod | AK77 |  | 30 | 0.001 | J | Jord
940 |  | PCB congen 180 | µg/l | EPA 505, mod:1995 | AK137 |  | 30 | 0.01 | J | Vand
940 |  | PCB congen 180 | µg/kg TS | GC/MS/SIM | AK123 |  | 30 | 10 | J | Slam
940 |  | PCB congen 180 | ng/m3 | Egen metode + DS/EN 16000-12:2008 | AK205 |  | 30 | 1 | J | Luft
940 |  | PCB congen 180 | mg/kg | EPA 3665a:1996 + DS/EN 15308:2016, mod. | AK193 |  | 30 | 0.002 | J | Fugemasse
940 |  | PCB congen 180 | mg/kg | EPA 3665a:1996 + DS/EN 17322:2020, mod. | AK193 |  | 30 | 0.002 | J | Fugemasse
931 |  | PCB congen 28 | mg/kg | EPA 3665a:1996 + DS/EN 17322:2020, mod. | AK193 |  | 30 | 0.002 | J | Fugemasse
931 |  | PCB congen 28 | mg/kg | EPA 3665a:1996 + DS/EN 15308:2016, mod. | AK193 |  | 30 | 0.002 | J | Fugemasse
931 |  | PCB congen 28 | ng/m3 | Egen metode + DS/EN 16000-12:2008 | AK205 |  | 30 | 1 | J | Luft
931 |  | PCB congen 28 | µg/kg TS | GC/MS/SIM | AK123 |  | 30 | 10 | J | Slam
931 |  | PCB congen 28 | µg/l | EPA 505, mod:1995 | AK137 |  | 30 | 0.01 | J | Vand
931 |  | PCB congen 28 | mg/kg TS | Egen metode + DS/EN 17322:2020, mod | AK77 |  | 30 | 0.001 | J | Jord
945 |  | PCB congen 28+31 | mg/kg TS | Egen metode + DS/EN 17322:2020, mod | AK77 |  | 30 | 0.001 | J | Jord
932 |  | PCB congen 31 | mg/kg TS | Egen metode + DS/EN 17322:2020, mod | AK77 |  | 30 | 0.001 | J | Jord
932 |  | PCB congen 31 | µg/l | EPA 505, mod:1995 | AK137 |  | 30 | 0.01 | J | Vand
932 |  | PCB congen 31 | µg/kg TS | GC/MS/SIM | AK123 |  | 30 | 10 | J | Slam
933 |  | PCB congen 52 | µg/l | EPA 505, mod:1995 | AK137 |  | 30 | 0.01 | J | Vand
933 |  | PCB congen 52 | µg/kg TS | GC/MS/SIM | AK123 |  | 30 | 10 | J | Slam
933 |  | PCB congen 52 | mg/kg TS | Egen metode + DS/EN 17322:2020, mod | AK77 |  | 30 | 0.001 | J | Jord
933 |  | PCB congen 52 | ng/m3 | Egen metode + DS/EN 16000-12:2008 | AK205 |  | 30 | 1 | J | Luft
933 |  | PCB congen 52 | mg/kg | EPA 3665a:1996 + DS/EN 15308:2016, mod. | AK193 |  | 30 | 0.002 | J | Fugemasse
933 |  | PCB congen 52 | mg/kg | EPA 3665a:1996 + DS/EN 17322:2020, mod. | AK193 |  | 30 | 0.002 | J | Fugemasse
968 |  | PCB sum 10 stk. | µg/kg TS | GC/MS/SIM | AK123 |  | 30 | 30 | N | Slam
2220 |  | PCB sum 6 stk. | ng/m3 | Egen metode + DS/EN 16000-12:2008 | AK205 |  | 30 | 6 | N | Luft
964 |  | PCB sum 7 stk. | mg/kg TS | Egen metode + DS/EN 17322:2020, mod | AK77 |  | 30 | 0.007 | N | Jord
964 |  | PCB sum 7 stk. | mg/kg | EPA 3665a:1996 + DS/EN 15308:2016, mod. | AK193 |  | 50 | 0.004 | N | Fugemasse
|  | PCB sum 7 stk. | mg/kg | EPA 3665a:1996 + DS/EN 17322:2020, mod. | AK193 |  | 30 | 0.007 | N | Fugemasse
2220 |  | PCB, total af 6 congener, luft | ng/m3 | Egen metode + DS/EN 16000-12:2008 | AK205 |  | 30 | 30 | J | Luft
536 |  | Pentachlorbenzen | mg/kg TS | GC/MS/SIM | AK171 |  | 20 | 0.010 | N | Jord
536 |  | Pentachlorbenzen | µg/l | GC/MS/SIM | AK149 |  | 30 | 0.050 | N | Vand
151 |  | Perylen | µg/l | GC/MS/SIM | AK128 |  | 30 | 0.01 | N | Vand
152 |  | Phenanthren | µg/l | SM 6440B, 2017 | AK128 |  | 30 | 0.010 | J | Vand
152 |  | Phenanthren | mg/kg TS | REFLAB 4:2008 | AK181 |  | 30 | 0.01 | J | Jord
152 |  | Phenanthren | mg/kg | REFLAB 4:2008 | AK181 |  | 30 | 0.01 | N | Materiale
152 |  | Phenanthren | mg/kg TS | DS/ISO 13859:2014, mod. | AK241 |  | 50 | 0.02 | J | Slam
152 |  | Phenanthren | mg/kg | DS EN 15527:2008 | AK232 |  |  | 0.010 | N | Materiale
404 |  | Phenol | µg/rør | GC/MS/CS2 | AK138 |  | 30 | 0.05 | N | Luft
1012 |  | Propionsyre | mg/l | LC/UV, | AK169 |  | 30 | 10 | N | Vand
1012 |  | Propionsyre | mg/kg TS | LC/UV, | AK169 |  | 30 | 1 | N | Jord
1842 |  | Propylbenzen | µg/l | DS/EN ISO 10301:2000 | AK210 |  | 50 | 0.020 | J | Vand
498 |  | Propylenglycol | mg/kg TS | GC/MS | AK68 |  | 30 | 0.3 | N | Jord
498 |  | Propylenglycol | mg/l | GC/MS | AK68 |  | 30 | 0.2 | N | Vand
1148 |  | Pyren | µg/l | SM 6440B, 2017 | AK128 |  | 30 | 0.010 | J | Vand
1148 |  | Pyren | mg/kg | REFLAB 4:2008 | AK181 |  | 30 | 0.01 | N | Materiale
1148 |  | Pyren | mg/kg TS | REFLAB 4:2008 | AK181 |  | 30 | 0.01 | J | Jord
1148 |  | Pyren | mg/kg | DS EN 15527:2008 | AK232 |  |  | 0.010 | N | Materiale
1148 |  | Pyren | mg/kg TS | DS/ISO 13859:2014, mod. | AK241 |  | 50 | 0.02 | J | Slam
510 |  | Pyridin | µg/l | GC/MS | AK122 |  | 30 | 0.20 | N | Vand
1327 |  | Pyrrol | µg/l | GC/MS | AK122 |  | 30 | 1.0 | N | Vand
511 |  | Quinolin | µg/l | GC/MS | AK122 |  | 30 | 0.20 | N | Vand
1825 |  | SCCP (C10-C13) | mg/kg | EPA 3665a:1996 + DS/EN 15308:2016, mod. | AK193 |  | 30 | 100 | N | Fugemasse
1825 |  | SCCP (C10-C13) | mg/kg TS | EPA 3665a:1996 + DS/EN 15308:2016, mod. | AK193 |  | 30 | 100 | N | Jord
2566 |  | Smørsyre | mg/kg TS | LC/UV, | AK169 |  | 30 | 10 | N | Jord
2566 |  | Smørsyre | mg/l | LC/UV, | AK169 |  | 30 | 10 | N | Vand
203 |  | Styren | µg/rør | NIOSH 1501 MOD | AK125 |  | 40 | 0.50 | N | Kulrør
203 |  | Styren | µg/l | GC/MS/SIM | AK61 |  | 20 | 0.1 | N | Vand
203 |  | Styren | mg/kg | REFLAB 1 2010, mod GCMS min 4h ekstr. | AK156 |  | 30 | 0.040 | N | Materiale
203 |  | Styren | µg/l | DS/EN ISO 10301:2000 | AK210 |  | 20 | 0.020 | J | Vand
203 |  | Styren | µg/m3 | ISO 16200-2:2000, MOD | AK164 |  | 20 | 0.1 | N | ORSA rør
448 |  | Sum af BTEX | mg/kg | REFLAB 1 2010 | AK120 |  |  |  | N | Materiale
|  | Sum, alifater >nC5 - nC35 | mg/kg TS | REFLAB 1 2010, mod GCMS min 4h ekstr. | AK156 |  | 30 | 20 | N | Jord
0 |  | Sum, alifater, >C16-C35 | mg/kg TS | REFLAB 1 2010, mod GCMS min 4h ekstr. | AK156 |  | 30 | 25 | J | Jord
|  | Sum, alifater, >C5-C16 | mg/kg TS | REFLAB 1 2010, mod GCMS min 4h ekstr. | AK156 |  | 30 | 30 | N | Jord
|  | Sum, PAH'er, cancerogene | mg/kg TS | REFLAB 4:2008 | AK181 |  | 40 | 0.035 | N | Jord
|  | Sum, PAH'er, cancerogene | mg/kg | DS EN 15527:2008 | AK232 |  |  |  | N | Materiale
|  | Sum, PAH'er, H | µg/l | SM 6440B, 2017 | AK128 |  | 40 | 0.1 | n | Vand
|  | Sum, PAH'er, L | µg/l | SM 6440B, 2017 | AK128 |  | 40 | 0.1 | N | Vand
|  | Sum, PAH'er, M | µg/l | SM 6440B, 2017 | AK128 |  | 40 | 0.1 | N | Vand
814 |  | tert-butylalkohol(TBA) | µg/l | DS/EN ISO 10301:2000 | AK210 |  | 20 | 1.0 | J | Vand
815 |  | tert-butylformat(TBF) | µg/l | DS/EN ISO 10301:2000 | AK210 |  | 20 | 0.020 | J | Vand
379 |  | Tetrachlorethylen | µg/l | DS/EN ISO 10301:2000 | AK210 |  | 20 | 0.020 | J | Vand
379 |  | Tetrachlorethylen | µg/m3 | ISO 16200-2:2000, MOD | AK164 |  | 20 | 0.1 | J | ORSA rør
379 |  | Tetrachlorethylen | µg/m3 | ISO 16200-2:2000, MOD | AK162 |  | 40 | 0.1 | J | ORSA rør
379 |  | Tetrachlorethylen | mg/kg TS | REFLAB 1 2010 | AK62 |  | 30 | 0.01 | J | Jord
379 |  | Tetrachlorethylen | µg/rør | NIOSH 1003,MOD | AK125 |  | 40 | 0.025 | J | Kulrør
379 |  | Tetrachlorethylen | µg/rør | NIOSH 1501 | AK127 |  | 40 | 0.025 | J | Kulrør
379 |  | Tetrachlorethylen | mg/kg | REFLAB 1 2010 | AK62 |  | 30 | 0.04 | N | Materiale
378 |  | Tetrachlormethan | mg/kg | REFLAB 1 2010 | AK62 |  | 30 | 0.04 | N | Materiale
378 |  | Tetrachlormethan | µg/rør | NIOSH 1501 | AK127 |  | 40 | 0.025 | J | Kulrør
378 |  | Tetrachlormethan | µg/rør | NIOSH 1003,MOD | AK125 |  | 40 | 0.025 | J | Kulrør
378 |  | Tetrachlormethan | mg/kg TS | REFLAB 1 2010 | AK62 |  | 30 | 0.01 | J | Jord
378 |  | Tetrachlormethan | µg/m3 | ISO 16200-2:2000, MOD | AK162 |  | 40 | 0.1 | J | ORSA rør
378 |  | Tetrachlormethan | µg/m3 | ISO 16200-2:2000, MOD | AK164 |  | 20 | 0.1 | J | ORSA rør
378 |  | Tetrachlormethan | µg/l | DS/EN ISO 10301:2000 | AK210 |  | 20 | 0.020 | J | Vand
904 |  | Thiophen | µg/l | GC/MS | AK122 |  | 30 | 0.20 | N | Vand
218 |  | Toluen | mg/kg TS | REFLAB 1 2010 | AK120 |  | 30 | 0.04 | J | Jord
218 |  | Toluen | µg/rør | NIOSH 1501 MOD | AK125 |  | 40 | 0.05 | J | Kulrør
218 |  | Toluen | mg/kg TS | REFLAB 1 2010, mod GCMS min 4h ekstr. | AK156 |  | 30 | 0.05 | J | Jord
218 |  | Toluen | µg/l | GC/MS/SIM | AK70 |  | 20 | 0.1 | N | Vand
218 |  | Toluen | µg/l | DS/EN ISO 10301:2000 | AK210 |  | 20 | 0.020 | J | Vand
218 |  | Toluen | mg/kg | REFLAB 1 2010 | AK120 |  | 30 | 0.04 | N | Materiale
218 |  | Toluen | µg/m3 | ISO 16200-2:2000, MOD | AK164 |  | 20 | 0.1 | J | ORSA rør
218 |  | Toluen | mg/kg TS | REFLAB 1 2010 | AK120 GC/MS |  | 30 | 0.04 | J | Jord
1136 |  | Total kulbrinter (C6-C35) | µg/l | GC/FID/pentan | AK61 |  | 30 | 5 | J | Vand
86 |  | trans-1,2-dichlorethylen | µg/rør | NIOSH 1501 | AK127 |  | 40 | 0.01 | J | Kulrør
86 |  | trans-1,2-dichlorethylen | mg/kg TS | GC/MS/SIM/xylen | AK88 |  | 40 | 0.010 | N | Jord
86 |  | trans-1,2-dichlorethylen | µg/rør | NIOSH 1003,MOD | AK125 |  | 40 | 0.010 | N | Kulrør
86 |  | trans-1,2-dichlorethylen | µg/m3 | ISO 16200-2:2000, MOD | AK162 |  | 40 | 0.1 | J | ORSA rør
86 |  | trans-1,2-dichlorethylen | µg/m3 | ISO 16200-2:2000, MOD | AK164 |  | 30 | 0.1 | N | ORSA rør
86 |  | trans-1,2-dichlorethylen | µg/l | DS/EN ISO 10301:2000 | AK210 |  | 20 | 0.020 | J | Vand
86 |  | trans-1,2-dichlorethylen | mg/kg | REFLAB 1 2010, mod GCMS min 4h ekstr. | AK62 |  | 30 | 0.04 | N | Materiale
86 |  | trans-1,2-dichlorethylen | mg/kg TS | REFLAB 1 2010, mod GCMS min 4h ekstr. | AK62 |  | 30 | 0.01 | J | Jord
380 |  | Trichlorethylen | mg/kg | REFLAB 1 2010 | AK62 |  | 30 | 0.04 | N | Materiale
380 |  | Trichlorethylen | µg/l | DS/EN ISO 10301:2000 | AK210 |  | 20 | 0.020 | J | Vand
380 |  | Trichlorethylen | µg/m3 | ISO 16200-2:2000, MOD | AK164 |  | 20 | 0.1 | J | ORSA rør
380 |  | Trichlorethylen | µg/m3 | ISO 16200-2:2000, MOD | AK162 |  | 40 | 0.1 | J | ORSA rør
380 |  | Trichlorethylen | µg/rør | NIOSH 1003,MOD | AK125 |  | 40 | 0.025 | J | Kulrør
380 |  | Trichlorethylen | µg/rør | NIOSH 1501 | AK127 |  | 40 | 0.025 | J | Kulrør
380 |  | Trichlorethylen | mg/kg TS | REFLAB 1 2010 | AK62 |  | 30 | 0.01 | J | Jord
548 |  | Trichlorflourmethan (F11) | mg/kg TS | GC/MS/SIM/xylen | AK88 |  | 40 | 0.040 | N | Jord
548 |  | Trichlorflourmethan (F11) | mg/kg | GC/MS/SIM/xylen | AK88 |  |  | 0.040 | N | Materiale
548 |  | Trichlorfluormethan(F11) | µg/l | DS/EN ISO 10301:2000 | AK210 |  | 20 | 0.020 | J | Vand
548 |  | Trichlorfluormethan(F11) | µg/rør | NIOSH 1501 | AK127 |  | 40 | 1 | N | Kulrør
374 |  | Trichlormethan (chloroform) | mg/kg TS | REFLAB 1 2010 | AK62 |  | 30 | 0.01 | J | Jord
374 |  | Trichlormethan (Chloroform) | µg/l | DS/EN ISO 10301:2000 | AK210 |  | 20 | 0.020 | J | Vand
374 |  | Trichlormethan (chloroform) | mg/kg | REFLAB 1 2010 | AK62 |  | 30 | 0.04 | N | Materiale
|  | Trihalomethaner | µg/l | DS/EN ISO 10301:2000 | AK210 |  | 20 | 0.10 | J | Vand
1182 |  | Triphenylen | µg/l | GC/MS/SIM | AK128 |  | 30 | 0.01 | N | Vand
|  | Valerianesyre | mg/l | LC/UV, | AK169 |  | 30 | 1 | N | Vand
|  | Valerianesyre | mg/kg TS | LC/UV, | AK169 |  | 30 | 1 | N | Jord
1171 |  | Vinylchlorid | mg/kg TS | GC/MS/SIM/xylen | AK88 |  | 40 | 0.010 | N | Jord
1171 |  | Vinylchlorid | µg/rør | NIOSH 1501 | AK127 |  | 40 | 0.004 | J | Kulrør
1171 |  | Vinylchlorid | µg/l | DS/EN ISO 10301:2000 | AK210 |  | 20 | 0.020 | J | Vand
1171 |  | Vinylchlorid | µg/m3 | ISO 16200-2:2000, MOD | AK162 |  | 40 | 0.04 | J | ORSA rør
1171 |  | Vinylchlorid | µg/m3 | ISO 16200-2:2000, MOD | AK164 |  | 30 | 0.1 | N | ORSA rør
1171 |  | Vinylchlorid | mg/kg | REFLAB 1 2010, mod GCMS min 4h ekstr. | AK62 |  | 30 | 0.04 | N | Materiale
1171 |  | Vinylchlorid | mg/kg TS | REFLAB 1 2010, mod GCMS min 4h ekstr. | AK62 |  | 30 | 0.01 | J | Jord
221 |  | Xylener (o,-m- og p-xylen) | µg/m3 | ISO 16200-2:2000, MOD | AK164 |  | 20 | 0.2 | J | ORSA rør
221 |  | Xylener (o,-m- og p-xylen) | mg/kg | REFLAB 1 2010 | AK120 |  | 30 | 0.04 | N | Materiale
221 |  | Xylener (o,-m- og p-xylen) | mg/kg TS | REFLAB 1 2010 | AK120 GC/MS |  | 30 | 0.04 | J | Jord
221 |  | Xylener (o,-m- og p-xylen) | µg/l | DS/EN ISO 10301:2000 | AK210 |  | 20 | 0.04 | J | Vand
221 |  | Xylener (o,-m- og p-xylen) | mg/kg TS | REFLAB 1 2010, mod GCMS min 4h ekstr. | AK156 |  | 30 | 0.05 | J | Jord
221 |  | Xylener (o,-m- og p-xylen) | mg/kg TS | REFLAB 1 2010 | AK120 |  | 30 | 0.04 | J | Jord
221 |  | Xylener (o,-m- og p-xylen) | µg/l | GC/MS/SIM | AK70 |  | 20 | 0.1 | N | Vand
|  | Xylener (o,-m-, p-xylen og ethylbenzen) | mg/kg TS | REFLAB 1 2010 | AK120 GC/MS |  | 30 | 0.08 | J | Jord
|  | Aerobt kimtal ved 21 °C | pr. gr | DS 2251:1983 | - |  |  |  | N | Jord
|  | Aerobt kimtal ved 21 °C | pr. ml | DS 2251:1983 | - |  |  |  | J | Vand
|  | Algescreening | - | Visuel | - |  |  |  | T | Vand
|  | Campylobacter, kvalitativ | Pr. 100 ml | DS/EN ISO 10272-1, DS/EN ISO 10272-2 | AMF41 |  |  |  | N | Vand
1467 |  | Clostridium perfringens | cfu/g | NMKL 95 | AMF23 |  | 15 | 10 | N | Levnedsmidler
1194 |  | Coliforme bakterier | MPN/100 ml | DS/EN ISO 9308-2:2014 | AM56 |  | 14 | 1 | J | Vand
1194 |  | Coliforme bakterier | cfu/g | NordVal 036 | AMF10 |  | 13 | 1 | J | Levnedsmidler
|  | Coliforme bakterier | cfu/g | AOAC 989.10 mod. 37°C | AMF26 |  | 19 | 10 | N | Levnedsmidler
1194 |  | Coliforme bakterier | cfu/100 ml | DS/EN ISO 9308-1:2014/A1:2017 | AM55 |  | 11 | 1 | J | Vand
1194 |  | Coliforme bakterier | Pr. 100 gr | DS 2255:2001 | AM32 |  | 16 | 2000 | J | Jord
1229 |  | E. Coli | cfu/100 ml | DS/EN ISO 9308-1:2014/A1:2017 | AM55 |  | 11 | 1 | J | Vand
1229 |  | E. Coli | cfu/100 ml | DS/EN ISO 9308-1:2014/A1:2017 | AM55 |  | 11 | 1 | J | Vand
1229 |  | E. Coli | cfu/g | AOAC 991.14 mod. 37°C | AMF27 |  | 19 | 10 | N | Levnedsmidler
1229 |  | E. Coli | cfu/ml | NordVal 036 | AMF10 |  | 13 | 1 | J | Levnedsmidler
1229 |  | E. Coli | cfu/cm2 | NordVal 036 | AMF10 |  | 13 | 1 | J | Levnedsmidler
1229 |  | E. Coli | cfu/ml | AOAC 991.14 mod. 37°C | AMF27 |  | 19 | 10 | N | Levnedsmidler
1229 |  | E. Coli | MPN/100 ml | DS/EN ISO 9308-2:2014 | AM56 |  | 15 | 1 | J | Vand
1229 |  | E. Coli | MPN/100 ml | DS/EN ISO 9308-2:2014 | AM56 |  | 15 | 1 | J | Vand
1229 |  | E. Coli | cfu/g | NordVal 036 | AMF10 |  | 13 | 10 | J | Levnedsmidler
1229 |  | E. Coli | cfu/100 ml | DS/EN ISO 9308-1:2014/A1:2017 | AM55 |  | 11 | 10 | J | Vand
1229 |  | E. Coli (Rapid) | cfu/g | ISO 16649-2:2001 | AMF39 |  | 19 | 10 | N | Levnedsmidler
1229 |  | E. Coli 1 udrystning | Antal | DS/EN ISO 9308-2:2014 | AM56 |  | 15 | 1 | J | Vand
1229 |  | E. Coli 2 udrystning | Antal | DS/EN ISO 9308-2:2014 | - |  | 15 | 1 | J | Vand
1229 |  | E. Coli Døgnprøve | Pr. 100 ml | DS/EN ISO 9308-2:2014 | AM57 |  | 15 | 1 | J | Vand
|  | E. Coli STEC | pr. 25 g | DS CEN ISO TS 13136:2012 | AMF19 |  |  | 1 | N | Levnedsmidler
1229 |  | E. Coli, mini MPN | Pr. 100 ml | Test kit | - |  |  |  | N
|  | Enterobakterier | cfu/g |  | AMF12 |  | 10 | 10 | J | Levnedsmidler
|  | Enterokokker | cfu/g | NMKL 68 | AMF35 |  |  | 10 | N | Levnedsmidler
|  | Gær | cfu/g | NordVal 043 | AMF14 |  | 4 | 10 | J | Levnedsmidler
1218 |  | Intestinale Enterokokker | cfu/100 ml | DS/EN ISO 7899-2:2000 | AM35 |  | 11 | 1 | J | Vand
1382 |  | Kimtal v. 22°C | cfu/cm2 | DS/EN ISO 6222:2000/Till.1:2002 | AM51 |  |  | 1 | N | Vand
|  | Kimtal v. 35 °C | Pr. 100 ml | DS 2217:1999 | AM31 |  |  | 1 | J | Vand
1382 |  | Kimtal ved 22 °C | cfu/ml | DS/EN ISO 6222:2000/Till.1:2002 | AM51 |  | 13 | 1 | J | Vand
1228 |  | Kimtal ved 37 °C | cfu/ml | DS/EN ISO 6222:2000/Till.1:2002 | AM52 |  | 12 | 1 | J | Vand
1618 |  | Legionella spp | cfu/L | DS/EN ISO 11731:2017 | AM523 |  | 8 | 10 | J | Vand
|  | Listeria monocytogenes, kvalitativ | pr. 25 g | NordVal 022 | AMF16 |  | 4 |  | J | Levnedsmidler
|  | Lugt | Ingen | - | AK559 |  |  |  | N | Vand
|  | Lugt og smag | - |  | - |  |  |  | N | Vand
|  | Mælkesyrebakterier 37°C | cfu/g | ISO 7889:2003 | AMF29 |  |  | 10 | N | Levnedsmidler
|  | Pres. Clostridium Botulinum | cfu/g | NMKL 95 | AMF23 |  |  | 10 | N | Levnedsmidler
1195 |  | Presumptiv E.Coli | MPN/g | DS 2255:2001 | AM32 |  |  | 20 | N | Jord
1195 |  | Presumptiv E.Coli | MPN/g | DS 2255:2001 | AM32 |  | 16 | 20 | J | Jord
1640 |  | Pseudomonas aeruginosa | Pr. 100 ml | DS/EN ISO 16266:2008 | AM40 |  | 16 | 1 | J | Vand
|  | Pseudomonas spp. | cfu/g | DS/EN ISO 13720:2010 | AMF40 |  |  | 10 | N | Levnedsmidler
1466 |  | Salmonella (kvalitativ) | pr. 25 g | AFNOR: BRD 07/06-07/04 (PCR) | AM61 |  |  |  | N | Slam
1466 |  | Salmonella (kvalitativ) | pr. 25 g | AFNOR: BRD 07/06-07/04 (PCR) | AMF18 |  |  |  | J | Levnedsmidler
1466 |  | Salmonella (kvalitativ, 5 x pool) | Pr. 50 g | AFNOR: BRD 07/06-07/04 (PCR) | AMF18 |  |  |  | J | Råt kød
|  | Skimmel | cfu/g | NordVal 043 | AMF14 |  | 1 | 10 | J | Levnedsmidler
|  | Staph. Aureus | cfu/g | DS/EN ISO 6888-2:2021, mod. | AMF15 |  | 12 | 10 | J | Levnedsmidler
1195 |  | Termotolerante coli.bakt. | Pr. 100 gr | DS 2255:2001 | AM32 |  | 16 | 2000 | J | Jord
1195 |  | Termotolerante coli.bakt. | MPN/100 ml | DS 2255:2001 | AM32 |  | 16 |  | J | Vand
|  | Termotolerante E. Coli | cfu/g | NordVal 036 | AMF10 |  |  | 1 | J | Levnedsmidler
|  | Total kim v. 25 °C | pr. ml | DS/EN ISO 6222:2000/Till.1:2002 | - |  |  | 1 | N | Vand
|  | Total kim v. 30 °C | cfu/g | NMKL 86:2013 | AMF21 |  | 16 | 10 | J | Levnedsmidler
|  | Total kim v. 30 °C | cfu/cm2 | NordVal 033 | AMF11 |  | 13 | 1 | J | Levnedsmidler
|  | Udseende/lugt | - | Lab | - |  |  |  | N | Vand
4 |  | Anioner totalt | meq/l | Beregning | - |  |  |  | J | Vand
|  | Beskrivelse, prøve | - | - | - |  |  |  | O | Materiale
3 |  | Kationer totalt | meq/l | Beregning | - |  |  |  | J | Vand
|  | Klor, bundet | mg/l | DS/EN ISO 7393-2:2017 | AP29 |  | 5 | 0.03 | J | Vand
282 |  | Klor, frit | mg/l | DS/EN ISO 7393-2:2017 | AP29 |  | 5 | 0.03 | J | Vand
281 |  | Klor, total | mg/l | DS/EN ISO 7393-2:2017 | AP29 |  | 5 | 0.03 | J | Vand
50 |  | Oxygen, opløst, O2 | mg/l | DS/EN ISO 5814:2012 | AP21 |  | 15 | 0.1 | J | Vand
|  | Tørstofindhold (MIS) | % | MIS forbehandling 24 t | AK540 |  |  |  | N
|  | Alfa kvarts/silica | µg/prøve | NIOSH 7602 mod. | Underleverandør |  | 21 | 5 | J | Andet
199 |  | Anioniske detergenter (MBAS) | mg/l | EN 903:1994 | Underleverandør |  | 20 | 0.020 | J | Vand
285 |  | AOX (adsorbable org. halogens) | mg/l | EN ISO 9562 | Underleverandør |  | 20 | 0.005 | J | Vand
276 |  | Brom, Br, feltfiltreret | µg/l | CSN EN ISO 17294-2:2023 | Underleverandør |  | 10 | 5 | J | Vand
278 |  | Bromat | µg/l | CSN EN ISO 15061+CSN EN ISO 10304-4+EPA 300.1 | Underleverandør |  | 30 | 5 | J | Vand
277 |  | Bromid, Br-, filtreret | mg/l | CSN EN ISO 10304-1 | Underleverandør |  | 20 | 0.050 | J | Vand
|  | Brændværdi (Nedre) | MJ/kg | CSN ISO 1928 | Underleverandør |  | 10 | 0.50 | J | Materiale
56 |  | Carbonat | % | S-TIC-COU | Underleverandør |  |  |  | N | Andet
293 |  | Chlorat | µg/l | CSN EN ISO 10304-4 | Underleverandør |  | 30 | 10 | J | Vand
292 |  | Chlorit | µg/l | CSN EN ISO 10304-4 | Underleverandør |  | 30 | 10 | J | Vand
1061 |  | Diethylenglycol | mg/l | GC/MS | Underleverandør |  | 30 | 0.1 | J | Vand
967 |  | Dioxiner | - |  | Underleverandør |  |  |  | T | Andet
490 |  | Ethylenglycol | mg/l | GC/MS | Underleverandør |  | 30 | 0.1 | J | Vand
|  | Glycoler m.m. vand | - | GC/MS | Underleverandør |  |  |  | T | Vand
315 |  | Iod, I, feltfiltreret | µg/l | CSN EN ISO 17294-2:2023 | Underleverandør |  | 10 | 0.3 | J | Vand
319 |  | Kviksølv, Hg | mg/kg TS | CZ SOP D06 02 001 | Underleverandør |  |  | 0.20 | J | Sediment
319 |  | Kviksølv, Hg | mg/kg TS | CSN EN ISO 17852 | Underleverandør |  |  | 0.010 | J | Jord
362 |  | Mineralolie >C10-C40 | µg/l | DS/EN ISO 9377-2:2001 | Underleverandør |  | 30 |  | J | Vand
|  | Nitrit, NO2 | mg/kg | ITP | Underleverandør |  | 24.71 | 5 | J | Levnedsmidler
359 |  | Nonioniske overfladeaktive st. | mg/l | Hach Company Manual | Underleverandør |  | 20 | 0.20 | J | Vand
359 |  | Nonioniske overfladeaktive st. | mg/kg TS | Hach Company Manual | Underleverandør |  |  | 2 | N | Jord
498 |  | Propylenglycol | mg/l | GC/MS | Underleverandør |  | 30 | 0.1 | J | Vand
331 |  | Strontium, Sr | µg/l | CSN EN ISO 17294-2:2023 | Underleverandør |  | 10 | 0.02 | J | Vand
1713 |  | Triethylenglycol | mg/l | GC/MS | Underleverandør |  | 30 | 0.1 | J | Vand
319 |  | Kviksølv, Hg | mg/kg TS | Destruktion m. HNO3/H2O2 + SS-EN ISO 17294-2-2023 | Underleverandør |  | 30 | 0.10 | J | Jord
1542 |  | Methylkviksølv | ng/g | GC-ICP-MS | Underleverandør |  | 29 | 0.05 | J | Jord
1542 |  | Methylkviksølv, feltfiltreret | ng/l | GC-ICP-MS | Underleverandør |  | 29 | 0.03 | J | Vand
1542 |  | Methylkviksølv, filtreret | ng/l | GC-ICP-MS | Underleverandør |  | 29 | 0.03 | J | Vand
347 |  | Tin, Sn | µg/l | Kongevandsoplukning + SS-EN ISO 17294-2:2023 | Underleverandør |  | 29 | 0.5 | N | Vand
|  | 1,1,1-Trichlorethan | µg/m3 | DIN ISO 16000-6:2012 | Underleverandør |  | 13.2 |  | J | Luft
|  | 1,1,2,2-Tetrachlorethan | µg/m3 | DIN ISO 16000-6:2012 | Underleverandør |  | 13.2 |  | J | Luft
|  | 1,1,2-Trichlorethan | µg/m3 | DIN ISO 16000-6:2012 | Underleverandør |  | 13.2 |  | J | Luft
|  | 1,1-Dichlorethan | µg/m3 | DIN ISO 16000-6:2012 | Underleverandør |  | 13.2 |  | J | Luft
|  | 1,1-Dichlorethylen | µg/m3 | DIN ISO 16000-6:2012 | Underleverandør |  | 13.2 |  | J | Luft
|  | 1,2,3-Trimethylbenzen | µg/m3 | DIN ISO 16000-6:2012 | Underleverandør |  | 8.6 |  | J | Luft
|  | 1,2,4-Trimethylbenzen | µg/m3 | DIN ISO 16000-6:2012 | Underleverandør |  | 8.6 |  | J | Luft
1076 |  | 1,2-Dichlorethan | µg/m3 | DIN ISO 16000-6:2012 | Underleverandør |  | 13.2 |  | J | Luft
851 |  | 1,2-dichlorpropan | µg/m3 | DIN ISO 16000-6:2012 | Underleverandør |  | 13.2 |  | J | Luft
1142 |  | 1,3,5-Trimethylbenzen | µg/m3 | DIN ISO 16000-6:2012 | Underleverandør |  | 8.6 |  | J | Luft
1145 |  | 1-methylnaphtalen | mg/kg | DIN ISO 18287:2006 | Underleverandør |  | 20 | 0.001 | j | Andet
|  | 2-Ethyltoluen | µg/m3 | DIN ISO 16000-6:2012 | Underleverandør |  | 8.6 |  | J | Luft
|  | 2-methylhexan | µg/m3 | DIN ISO 16000-6:2012 | Underleverandør |  | 20 |  | J | Luft
430 |  | 2-methylnaphtalen | mg/kg | DIN ISO 18287:2006 | Underleverandør |  | 20 | 0.001 | j | Andet
|  | 3-Ethyltoluen | µg/m3 | DIN ISO 16000-6:2012 | Underleverandør |  | 8.6 |  | J | Luft
|  | 4-Ethyltoluen | µg/m3 | DIN ISO 16000-6:2012 | Underleverandør |  | 8.6 |  | J | Luft
1425 |  | 4-n-octylphenol | ng/l | GC/MS | Underleverandør |  | 25 | 10 | J | Vand
1425 |  | 4-n-octylphenol | µg/l | GC/MS | Underleverandør |  | 25 | 0.01 | J | Vand
1504 |  | 4-tert-octylphenol | µg/l | GC/MS | Underleverandør |  | 25 | 0.01 | J | Vand
1504 |  | 4-tert-octylphenol | mg/kg TS | DIN EN ISO 18857-2 | Underleverandør |  | 25 | 0.0010 | J | Jord
1504 |  | 4-tert-octylphenol | ng/l | GC/MS | Underleverandør |  | 25 | 10 | J | Vand
1427 |  | 4-t-octylphenoldiethoxylater (OP2EO) | ng/l | GC/MS | Underleverandør |  | 25 | 100 | J | Vand
1427 |  | 4-t-octylphenoldiethoxylater (OP2EO) | µg/l | GC/MS | Underleverandør |  | 25 | 0.01 | J | Vand
1426 |  | 4-t-octylphenolmonoethoxylater (OP1EO) | µg/l | GC/MS | Underleverandør |  | 25 | 0.01 | J | Vand
1426 |  | 4-t-octylphenolmonoethoxylater (OP1EO) | ng/l | GC/MS | Underleverandør |  | 25 | 100 | J | Vand
588 |  | Aldrin | µg/l | GC/MS | Underleverandør |  | 30 | 0.01 | J | Vand
215 |  | Benzen | µg/m3 | DIN ISO 16000-6:2012 | Underleverandør |  | 8.6 |  | J | Luft
|  | CFC-11 | µg/m3 | DIN ISO 16000-6:2012 | Underleverandør |  | 20 |  | J | Luft
|  | CFC-113 | µg/m3 | DIN ISO 16000-6:2012 | Underleverandør |  | 20 |  | J | Luft
|  | CFC-12 | µg/m3 | DIN ISO 16000-6:2012 | Underleverandør |  | 20 |  | J | Luft
|  | cis-1,2-dichlorethylen | µg/m3 | DIN ISO 16000-6:2012 | Underleverandør |  | 13.8 |  | J | Luft
183 |  | COD-Mn | mgO2/l | DIN EN ISO 8467:1995-05 | Underleverandør |  |  | 0.50 | J | Vand
|  | Cyclohexan | µg/m3 | DIN ISO 16000-6:2012 | Underleverandør |  | 20 |  | J | Luft
|  | Dichlormethan | µg/m3 | DIN ISO 16000-6:2012 | Underleverandør |  | 13.2 |  | J | Luft
558 |  | Dieldrin | µg/l | GC/MS | Underleverandør |  | 30 | 0.010 | J | Vand
|  | Di-n-propylphthalat | mg/m3 | GC/MS | Underleverandør |  |  |  | N | Luft
|  | Ethylacetat | µg/m3 | DIN ISO 16000-6:2012 | Underleverandør |  | 20 |  | J | Luft
|  | Ethylbenzen | µg/m3 | DIN ISO 16000-6:2012 | Underleverandør |  | 8.6 |  | J | Luft
397 |  | Formaldehyd | mg/kg | Intern metode, GBA | Underleverandør |  | 20 | 0.1 | N | Materiale
560 |  | Heptachlor | µg/l | GC/MS | Underleverandør |  | 30 | 0.010 | J | Vand
|  | iso-Propylbenzen | µg/m3 | DIN ISO 16000-6:2012 | Underleverandør |  | 8.6 |  | J | Luft
|  | m-/p-xylen | µg/m3 | DIN ISO 16000-6:2012 | Underleverandør |  | 8.6 |  | J | Luft
|  | Methylcyclohexan | µg/m3 | DIN ISO 16000-6:2012 | Underleverandør |  | 20 |  | J | Luft
|  | MTBE | µg/m3 | DIN ISO 16000-6:2012 | Underleverandør |  | 20 |  | J | Luft
|  | Naphtalen | µg/m3 | DIN ISO 16000-6:2012 | Underleverandør |  |  |  | J | Luft
|  | n-Decan | µg/m3 | DIN ISO 16000-6:2012 | Underleverandør |  | 15 |  | J | Luft
|  | n-Dodecan | µg/m3 | DIN ISO 16000-6:2012 | Underleverandør |  | 15 |  | J | Luft
1974 |  | n-Heptan | µg/m3 | DIN ISO 16000-6:2012 | Underleverandør |  | 15 |  | J | Luft
212 |  | n-Hexan | µg/m3 | DIN ISO 16000-6:2012 | Underleverandør |  | 15 |  | J | Luft
|  | n-Nonan | µg/m3 | DIN ISO 16000-6:2012 | Underleverandør |  | 15 |  | J | Luft
|  | n-Octan | µg/m3 | DIN ISO 16000-6:2012 | Underleverandør |  | 15 |  | J | Luft
1065 |  | Nonylphenoldiethoxylater (NP2EO) | µg/l | GC/MS | Underleverandør |  | 25 | 0.1 | J | Vand
143 |  | Nonylphenoler | µg/l | GC/MS | Underleverandør |  | 25 | 0.1 | J | Vand
1064 |  | Nonylphenolmonoethoxylater (NP1EO) | µg/l | GC/MS | Underleverandør |  | 25 | 0.1 | J | Vand
|  | n-propylbenzen | µg/m3 | DIN ISO 16000-6:2012 | Underleverandør |  | 8.6 |  | J | Luft
|  | n-Undecan | µg/m3 | DIN ISO 16000-6:2012 | Underleverandør |  | 15 |  | J | Luft
|  | o-xylen | µg/m3 | DIN ISO 16000-6:2012 | Underleverandør |  | 14.2 |  | J | Luft
|  | Pesticider CL 4 stk. | - | GC/MS | Underleverandør |  |  |  | T | Vand
2908 |  | PFBA, Perfluorbutansyre | µg/l | DIN 38407-42:2011-03 | Underleverandør |  | 30 | 0.010 | J | Vand
2921 |  | PFBS, Perfluorbutansulfonsyre | µg/l | DIN 38407-42:2011-03 | Underleverandør |  | 30 | 0.010 | J | Vand
2917 |  | PFDA, Perfluordecansyre | µg/l | DIN 38407-42:2011-03 | Underleverandør |  | 30 | 0.010 | J | Vand
2919 |  | PFDoDA, Perfluordodecansyre | µg/l | DIN 38407-42:2011-03 | Underleverandør |  | 30 | 0.010 | J | Vand
2911 |  | PFDS, Perfluordecansulfonsyre | µg/l | DIN 38407-42:2011-03 | Underleverandør |  | 30 | 0.010 | J | Vand
2913 |  | PFHpA, Perfluorheptansyre | µg/l | DIN 38407-42:2011-03 | Underleverandør |  | 30 | 0.010 | J | Vand
2912 |  | PFHxA, Perfluorhexansyre | µg/l | DIN 38407-42:2011-03 | Underleverandør |  | 30 | 0.010 | J | Vand
2909 |  | PFHxS, Perfluorhexansulfonsyre | µg/l | DIN 38407-42:2011-03 | Underleverandør |  | 30 | 0.010 | J | Vand
2915 |  | PFNA, Perfluornonansyre | µg/l | DIN 38407-42:2011-03 | Underleverandør |  | 30 | 0.010 | J | Vand
2914 |  | PFOA, Perfluoroctansyre | µg/l | DIN 38407-42:2011-03 | Underleverandør |  | 20 | 0.010 | J | Vand
2916 |  | PFOSA, Perfluoroctansulfonamid | µg/l | DIN 38407-42:2011-03 | Underleverandør |  | 30 | 0.010 | J | Vand
2923 |  | PFPeA, Perfluorpentansyre | µg/l | DIN 38407-42:2011-03 | Underleverandør |  | 30 | 0.010 | J | Vand
2918 |  | PFUnDA, Perfluorundecansyre | µg/l | DIN 38407-42:2011-03 | Underleverandør |  | 30 | 0.010 | J | Vand
203 |  | Styren | µg/m3 | DIN ISO 16000-6:2012 | Underleverandør |  | 12.6 |  | J | Luft
|  | Tetrachlorethylen | µg/m3 | DIN ISO 16000-6:2012 | Underleverandør |  | 13.2 |  | J | Luft
|  | Tetrachlormethan | µg/m3 | DIN ISO 16000-6:2012 | Underleverandør |  | 13.2 |  | J | Luft
74 |  | TOC | mg/l | DS/EN 1484:1997 | Underleverandør |  | 10 | 1.0 | J | Vand
|  | Toluen | µg/m3 | DIN ISO 16000-6:2012 | Underleverandør |  | 12.6 |  | J | Luft
|  | trans-1,2-dichlorethylen | µg/m3 | DIN ISO 16000-6:2012 | Underleverandør |  | 13.2 |  | J | Luft
|  | trans-1,3-Dichlorpropen | µg/m3 | DIN ISO 16000-6:2012 | Underleverandør |  |  |  | J | Luft
|  | Tribrommethan | µg/m3 | DIN ISO 16000-6:2012 | Underleverandør |  |  |  | J | Luft
|  | Trichlorethylen | µg/m3 | DIN ISO 16000-6:2012 | Underleverandør |  | 13.2 |  | J | Luft
|  | Trichlormethan | µg/m3 | DIN ISO 16000-6:2012 | Underleverandør |  | 13.2 |  | J | Luft
|  | TVOC | µg/m3 | DIN ISO 16000-6:2012 | Underleverandør |  | 20 |  | J | Luft
1171 |  | Vinylchlorid | µg/m3 | DIN ISO 16000-6:2012 | Underleverandør |  | 13.2 |  | J | Luft
|  | Aflatoxin B1 | µg/kg | AM/R/999 | Underleverandør |  | 30.52 | 0.5 | J | Levnedsmidler
|  | Aflatoxin B2 | µg/kg | AM/R/999 | Underleverandør |  | 24.74 | 0.5 | J | Levnedsmidler
|  | Aflatoxin G1 | µg/kg | AM/R/999 | Underleverandør |  | 25.06 | 0.5 | J | Levnedsmidler
|  | Aflatoxin G2 | µg/kg | AM/R/999 | Underleverandør |  | 32.18 | 0.5 | J | Levnedsmidler
|  | Alanin | g/100g | HPLC | Underleverandør |  |  | 0.02 | J | Levnedsmidler
210 |  | Alkohol | vol % | GC/FID | Underleverandør |  | 4.25 | 0.01 | J | Levnedsmidler
|  | Arginin | g/100g | HPLC | Underleverandør |  |  | 0.02 | J | Levnedsmidler
|  | Artsbestemmelse hest | % | AM/R/1002 | Underleverandør |  |  | 0.1 | N | Levnedsmidler
|  | Artsbestemmelse svin | % | AM/R/1002 | Underleverandør |  |  | 0.1 | N | Levnedsmidler
|  | Aske | g/100g | BS 4401 Part 1 1998 Com. Reg. 152/2009 | Underleverandør |  | 3.91 |  | J | Levnedsmidler
|  | Asparagin | g/100g | HPLC | Underleverandør |  |  | 0.02 | J | Levnedsmidler
|  | Astaxanthin | mg/kg | HPLC | Underleverandør |  | 10.07 | 1 | J | Levnedsmidler
|  | Benzoesyre | mg/kg | HPLC | Underleverandør |  | 5.4 | 20 | J | Levnedsmidler
|  | Bindevævsforhold | % | BS 4401-11:1995 | Underleverandør |  |  | 0.1 | N | Levnedsmidler
|  | Calcium | g/100g | AM/C/1002 | Underleverandør |  | 9.76 |  | J | Levnedsmidler
|  | Calcium | mg/100g | AM/C/1002 | Underleverandør |  | 9.76 |  | J | Levnedsmidler
|  | Chlorat | mg/kg | LC/UV | Underleverandør |  | 30 | 0.1 | J | Levnedsmidler
|  | Chlormequat | mg/kg | LC/MS | Underleverandør |  |  | 0.01 | Y | Levnedsmidler
|  | Chloropyrifos | mg/kg | AM/R/225 | Underleverandør |  |  | 0.003 | J | Levnedsmidler
|  | Chlorpyrifos | mg/kg | AM/R/110-GC/MS | Underleverandør |  |  |  | J | Levnedsmidler
|  | Cholin | mg/kg |  | Underleverandør |  |  |  | J | Levnedsmidler
|  | Collagen | g/100g | BS 4401-11:1995 | Underleverandør |  |  | 0.1 | N | Levnedsmidler
|  | Cystein | g/100g | HPLC | Underleverandør |  |  |  | J | Levnedsmidler
1229 |  | E. Coli | cfu/g | ESGM/M/304 (BS ISO 16649-2:2001) | Underleverandør |  |  | 10 | J | Levnedsmidler
|  | Eddikesyre | g/100g | AM/C/922 | Underleverandør |  |  | 0.05 | J | Levnedsmidler
|  | Energiindhold | KJ/100 g | Council Directive 90/496/EEC | Underleverandør |  |  | 7 | J | Levnedsmidler
|  | Erucicsyre C22.1 | g/100g | BS/EN ISO 12966-2 2011+ISO 5509:1990 | Underleverandør |  |  |  | J | Levnedsmidler
|  | Ethephon | mg/kg | GC/FID | Underleverandør |  |  | 0.05 | N | Levnedsmidler
|  | Fedt, sum | g/100g | NMR | Underleverandør |  | 3.87 | 0.1 | J | Levnedsmidler
|  | Fipronil | mg/kg | LC/MS/MS | Underleverandør |  |  | 0.002 | N | Levnedsmidler
|  | Flygtige olier | % | ISO 6571:2008 | Underleverandør |  |  | 0.05 | N | Levnedsmidler
|  | Fosfatase | µg/ml | Fluorophos | Underleverandør |  |  | 6 | J | Levnedsmidler
|  | Fruktose | g/100g | AM/C/1014 | Underleverandør |  | 8.68 |  | J | Levnedsmidler
|  | Glutamin | g/100g | HPLC | Underleverandør |  |  | 0.02 | J | Levnedsmidler
|  | Gluten (Gliadin x 2R5, Mendez ekstraktion) | mg/kg | AM/R/253-ELISA | Underleverandør |  | 18.81 | 5 | J | Levnedsmidler
|  | Glycin | g/100g | HPLC | Underleverandør |  |  | 0.02 | J | Levnedsmidler
|  | Glycose | g/100g | AM/C/1014 | Underleverandør |  | 5.62 |  | J | Levnedsmidler
|  | Glyphosat | mg/kg | LC/MS/MS | Underleverandør |  |  | 0.01 | J | Levnedsmidler
|  | Haloxyfop | mg/kg | AM/R/225 | Underleverandør |  |  | 0.003 | J | Levnedsmidler
|  | Histamin | mg/kg | HPLC | Underleverandør |  | 25.32 | 10 | N | Levnedsmidler
|  | Histidin | g/100g | HPLC | Underleverandør |  |  | 0.02 | J | Levnedsmidler
|  | Inulin | g/100g | Inulin conducted by the Fructan method | Underleverandør |  | 11.14 |  | J | Levnedsmidler
|  | Isoleucin | g/100g | HPLC | Underleverandør |  |  | 0.02 | J | Levnedsmidler
|  | Ivermectin | µg/kg | HPLC | Underleverandør |  | 26.58 | 5 | J | Levnedsmidler
|  | Jern, Fe | mg/100g | AM/C/1002 | Underleverandør |  | 14.15 |  | J | Levnedsmidler
|  | Kalium, K | g/100g | AM/C/1002 | Underleverandør |  |  | 10 | J | Levnedsmidler
|  | Kaliumsorbat | mg/kg | HPLC | Underleverandør |  | 5.14 | 20 | J | Levnedsmidler
|  | Kasein (allergen) | mg/kg | AM/R/254-ELISA | Underleverandør |  | 36.97 | 0.2 | J | Levnedsmidler
|  | Klor | mg/kg | LC/UV | Underleverandør |  | 4.15 | 0.01 | J | Levnedsmidler
|  | Koffein | mg/kg | LC/UV | Underleverandør |  | 4.3 | 20 | N | Levnedsmidler
|  | Kolesterol | mg/100g | AM/V/114 | Underleverandør |  | 12.33 | 0.005g/100g | J | Levnedsmidler
|  | Kostfibre | g/100g | AOAC 985.29 | Underleverandør |  | 17.61 |  | J | Levnedsmidler
|  | Kulhydrat (total) | g/100g | Council Directive 90/496/EEC | Underleverandør |  |  | 0.1 | J | Levnedsmidler
|  | Kødeindhold | g/100g |  | Underleverandør |  |  | 0.1 | N | Levnedsmidler
|  | Laktose | g/100g | AM/C/1014 | Underleverandør |  | 4.69 |  | J | Levnedsmidler
|  | Laktose (allergen) | mg/kg | Enzymatic Assay ((Lactose/Galactose assay) | Underleverandør |  |  | 60 | J | Levnedsmidler
|  | Laktose (allergen) | mg/l | Enzymatic Assay ((Lactose/Galactose assay) | Underleverandør |  |  | 60 | J | Levnedsmidler
|  | Leucin | g/100g | HPLC | Underleverandør |  |  | 0.02 | J | Levnedsmidler
|  | Lysin | g/100g | HPLC | Underleverandør |  |  | 0.02 | J | Levnedsmidler
321 |  | Magnesium | mg/100g | AM/C/1002 | Underleverandør |  |  | 3.0 | J | Levnedsmidler
|  | Maltose | g/100g | AM/C/1014 | Underleverandør |  | 6.71 |  | J | Levnedsmidler
|  | Methionin | g/100g | HPLC | Underleverandør |  | 13.49 |  | J | Levnedsmidler
|  | Natriumbenzoat | mg/kg | HPLC | Underleverandør |  | 4.41 | 20 | J | Levnedsmidler
|  | Nitrat, NO3 | mg/kg | BS EN 12014-4:2005 | Underleverandør |  | 18.45 | 5 | J | Levnedsmidler
|  | Ochratoxin A | µg/kg | AM/R/960 | Underleverandør |  | 27.4 | 1,0 | N | Levnedsmidler
|  | Peroxidtal | meq O2/kg | AM/C/112 | Underleverandør |  | 13.63 | 0.5 | J | Levnedsmidler
|  | Pesticider screening, GC - LCMS | - | GC/LC/MS | Underleverandør |  |  |  | T | Levnedsmidler
|  | Phenylalanin | g/100g | HPLC | Underleverandør |  |  | 0.02 | J | Levnedsmidler
|  | Prolin | g/100g | HPLC | Underleverandør |  |  | 0.02 | J | Levnedsmidler
|  | Protein | g/100g | Dumas Leco Nitrogen | Underleverandør |  | 2.03 | 0.1 | J | Levnedsmidler
|  | Sakkarose | g/100g | AM/C/1014 | Underleverandør |  | 10.99 |  | J | Levnedsmidler
|  | Salt | % | LC/UV | Underleverandør |  | 4.15 | 0.1g | J | Levnedsmidler
|  | Sennep (allergen) | mg/kg | AM/R/253-ELISA | Underleverandør |  | 31.62 | 2 | J | Levnedsmidler
|  | Sensorik | - |  | Underleverandør |  |  |  | J | Levnedsmidler
|  | Serin | g/100g | HPLC | Underleverandør |  |  | 0.02 | J | Levnedsmidler
|  | Soja (allergen) | mg/kg | AM/R/256-ELISA | Underleverandør |  | 34.8 | 10 | J | Levnedsmidler
|  | Sorbinsyre | mg/kg | HPLC | Underleverandør |  | 4.17 | 20 | J | Levnedsmidler
|  | Svovldioxid (SO2) | mg/kg | AM/C/925 | Underleverandør |  | 14.86 |  | J | Levnedsmidler
|  | Syretal (FFA) | % | AM/C/922 | Underleverandør |  | 2.15 |  | J | Levnedsmidler
|  | Taurin | mg/100ml | HPLC | Underleverandør |  |  | 5 | N | Levnedsmidler
|  | Theobromin | mg/kg | LC/UV | Underleverandør |  | 4.44 | 20 | N | Levnedsmidler
|  | Threonin | g/100g | HPLC | Underleverandør |  |  | 0.02 | J | Levnedsmidler
|  | Total omega-6 fedtsyrer | g/100g | BS/EN ISO 12966-2 2011+ISO 5509:1990 | Underleverandør |  |  | 0.01 | J | Levnedsmidler
|  | Transfedtsyrer | g/100g | BS/EN ISO 12966-2 2011+ISO 5509:1990 | Underleverandør |  |  | 0.1 | J | Levnedsmidler
|  | Tryptofan | g/100g | HPLC | Underleverandør |  |  |  | J | Levnedsmidler
|  | Tyrosin | g/100g | HPLC | Underleverandør |  |  | 0.02 | J | Levnedsmidler
|  | Tørstof ved 105 °C | % | LC/UV | Underleverandør |  | 1.33 | 0.1 | J | Levnedsmidler
|  | Uopløselig aske | g/100g | BS 4401 Part 1 1998 Com. Reg. 152/2009 | Underleverandør |  |  |  | J | Levnedsmidler
|  | Uopløselige urenheder | % | LC/UV | Underleverandør |  |  |  | N | Levnedsmidler
|  | Valin | g/100g | HPLC | Underleverandør |  |  | 0.02 | J | Levnedsmidler
|  | Vand | g/100g | AOAC 16 Ed. | Underleverandør |  | 2.36 |  | J | Levnedsmidler
|  | Vandaktivitet | Aw | AM/C/445 | Underleverandør |  | 7.09 | 0.1 | N | Levnedsmidler
|  | Vibrio Parahaemolyticus, kvalitativ | pr. 25 g | ESGM-M551 | Underleverandør |  |  | 10 | N | Levnedsmidler
|  | Vitamin A (Retinol) | µg/100 ml | AM/V/702 | Underleverandør |  | 11.73 | 2.0 | J | Levnedsmidler
|  | Vitamin B12 | µg/100ml | HPLC | Underleverandør |  | 31 | 0.2 | J | Levnedsmidler
|  | Vitamin B3 | mg/100ml | HPLC | Underleverandør |  | 9.32 | 0.05 | J | Levnedsmidler
|  | Vitamin B5 (Pantothensyre) | mg/kg | HPLC | Underleverandør |  |  | 0.50 | J | Levnedsmidler
|  | Vitamin B5 (Pantothensyre) | mg/100ml | HPLC | Underleverandør |  |  | 0.02 | J | Levnedsmidler
|  | Vitamin B6 (Pyridoxine hydrochlorid) | mg/kg | HPLC | Underleverandør |  | 11.53 | 0.50 | J | Levnedsmidler
|  | Vitamin B7 (Biotin) | µg/100g |  | Underleverandør |  | 18.86 | 0.05 | J | Levnedsmidler
|  | Vitamin C | mg/100 ml | AM/V/710 | Underleverandør |  | 10.85 | 5.0 | J | Levnedsmidler
|  | Vitamin D | IU/g | HPLC | Underleverandør |  | 8.81 | 15.0 | J | Levnedsmidler
|  | Vitamin D2 | ug/l | HP/LC | Underleverandør |  |  | 12.5 | J | Levnedsmidler
|  | Vitamin E (Alpha-Tocopherol) | mg/kg | HPLC | Underleverandør |  | 6.03 | 200 | J | Levnedsmidler
|  | Vitamin K3 | mg/kg | HPLC | Underleverandør |  | 13.44 | 0.1 | N | Levnedsmidler
353 |  | Zink, Zn | mg/100g | AM/C/1002 | Underleverandør |  | 10.52 | 0.50 | N | Levnedsmidler
353 |  | Zink, Zn | mg/100 ml | AM/C/1002 | Underleverandør |  | 10.52 | 0.50 | N | Levnedsmidler
|  | Æg (ovalbumin & ovomucoid protein) (allergen) | mg/kg | AM/R/268-ELISA | Underleverandør |  | 36.85 | 0.4 | J | Levnedsmidler
221 |  | Xylener (o,-m- og p-xylen) | µg/m3 | GC/MS ATD | Underleverandør |  | 20 |  | J | ATD-rør
1229 |  | E. Coli | cfu/100 ml | DS/EN ISO 9308-1:2014/A1:2017 | Underleverandør |  |  | 800 | N | Badevand
|  | Mikropartikel analyse | - | FTIR-mikroskopi | Underleverandør |  |  |  | N | Vand
|  | Fisk (allergen) | mg/100g | ELISA | Underleverandør |  |  | 5 | J | Levnedsmidler
|  | GMO | - |  | Underleverandør |  |  |  | T | Levnedsmidler
|  | Histamin | mg/kg | HPLC | Underleverandør |  |  | 10 | J | Levnedsmidler
|  | Krebsdyr (allergen) | mg/100g | ELISA | Underleverandør |  |  | 0.1 | J | Levnedsmidler
|  | Nødder (allergen) | mg/kg | PCR | Underleverandør |  |  |  | T | Levnedsmidler
|  | Selleri (allergen) | mg/kg | AM/R/253-ELISA | Underleverandør |  |  | 10 | J | Levnedsmidler
|  | Alanin | g/100g | ASU L 49.07-2:1986-11 | Underleverandør |  |  | 0.050 | J | Levnedsmidler
|  | Aminobutansyre, gamma | g/100g | ASU L 49.07-2:1986-11 | Underleverandør |  |  | 0.050 | J | Levnedsmidler
|  | Arginin | g/100g | ASU L 49.07-2:1986-11 | Underleverandør |  |  | 0.050 | J | Levnedsmidler
|  | Asparagin | g/100g | LC-MS/MS | Underleverandør |  |  | 0.050 | J | Levnedsmidler
|  | Asparaginsyre | g/100g | ASU L 49.07-2:1986-11 | Underleverandør |  |  | 0.050 | J | Levnedsmidler
|  | Calcium | mg/kg | $ 64 LFGB L 00.00-144, ICP-OES:2019-07 | Underleverandør |  |  | 5 | J | Levnedsmidler
|  | Coumestrol | mg/100g | HPLC | Underleverandør |  |  |  | J | Levnedsmidler
|  | Cystein | g/100g | ASU L 49.07-2:1986-11 | Underleverandør |  |  | 0.050 | J | Levnedsmidler
|  | Ethylenoxid | mg/kg | $ 64 LFGB L 53.00-1:1999-11 | Underleverandør |  |  | 0.02 | n | Levnedsmidler
|  | Furan | µg/kg | FV-0718 03-001, GC-MS/MS:10-2020 | Underleverandør |  |  | 5 | J | Levnedsmidler
|  | Glutamin | g/100g | LC-MS/MS | Underleverandør |  |  | 0.050 | J | Levnedsmidler
|  | Glutaminsyre | g/100g | ASU L 49.07-2:1986-11 | Underleverandør |  |  | 0.050 | J | Levnedsmidler
|  | Glycin | g/100g | ASU L 49.07-2:1986-11 | Underleverandør |  |  | 0.050 | J | Levnedsmidler
|  | Histidin | g/100g | ASU L 49.07-2:1986-11 | Underleverandør |  |  | 0.050 | J | Levnedsmidler
|  | Hydroxylysin | g/100g | ASU L 49.07-2:1986-11 | Underleverandør |  |  | 0.050 | J | Levnedsmidler
|  | Hydroxyprolin | g/100g | ASU L 49.07-2:1986-11 | Underleverandør |  |  | 0.050 | J | Levnedsmidler
|  | Isoleucin | g/100g | ASU L 49.07-2:1986-11 | Underleverandør |  |  | 0.050 | J | Levnedsmidler
|  | Kviksølv, Hg | mg/kg | DIN EN 15763 mod., ICP-MS:2010-04 | Underleverandør |  |  | 0.01 | J | Levnedsmidler
|  | Leucin | g/100g | ASU L 49.07-2:1986-11 | Underleverandør |  |  | 0.050 | J | Levnedsmidler
|  | Lysin | g/100g | ASU L 49.07-2:1986-11 | Underleverandør |  |  | 0.050 | J | Levnedsmidler
|  | Methionin | g/100g | ASU L 49.07-2:1986-11 | Underleverandør |  |  | 0.050 | J | Levnedsmidler
1007 |  | Mælkesyre | mg/100ml | § 64 LFGB L 01.00-26 | Underleverandør |  |  | 10 | N | Levnedsmidler
|  | Ornitin | g/100g | ASU L 49.07-2:1986-11 | Underleverandør |  |  | 0.050 | J | Levnedsmidler
|  | Phenylalanin | g/100g | ASU L 49.07-2:1986-11 | Underleverandør |  |  | 0.050 | J | Levnedsmidler
|  | Prolin | g/100g | ASU L 49.07-2:1986-11 | Underleverandør |  |  | 0.050 | J | Levnedsmidler
|  | Serin | g/100g | ASU L 49.07-2:1986-11 | Underleverandør |  |  | 0.050 | J | Levnedsmidler
|  | Taurin | g/100g | FV-0333 02-005, LC-MS/MS:2015-07 | Underleverandør |  |  | 0.050 | J | Levnedsmidler
|  | Threonin | g/100g | ASU L 49.07-2:1986-11 | Underleverandør |  |  | 0.050 | J | Levnedsmidler
|  | Tryptofan | g/100g | ASU L 49.07-3:1989-05 | Underleverandør |  |  | 0.050 | J | Levnedsmidler
|  | Tyrosin | g/100g | ASU L 49.07-2:1986-11 | Underleverandør |  |  | 0.050 | J | Levnedsmidler
|  | Valin | g/100g | ASU L 49.07-2:1986-11 | Underleverandør |  |  | 0.050 | J | Levnedsmidler
|  | Algescreening | celler/ml | Visuel | - |  |  | 1 | N | Vand
|  | Isocyanater i luft | - | LC/MS/MS | Underleverandør |  |  |  | T | Luft
|  | Akrylamid | µg/kg | ISO 6571:2008 | Underleverandør |  |  | 1.0 | J | Levnedsmidler
|  | Fumonisin B2 | µg/kg | LC/UV | Underleverandør |  |  | 100 | N | Levnedsmidler
|  | T-2 Toxin | µg/kg | LC/UV | Underleverandør |  |  | 5 | N | Levnedsmidler
|  | Tetracycliner | µg/kg | HPLC | Underleverandør |  | 35.67 | 100 | N | Levnedsmidler
|  | Zearalenon | µg/kg | LC/UV | Underleverandør |  |  | 20 | N | Levnedsmidler
2383 |  | [(2,6-Dimethylphenyl)(2-sulfoacetyl)amino]eddikesyre | µg/l | LC/MS/MS | AK78 |  | 30 | 0.010 | J | Vand
2382 |  | [(2,6-dimethyl-phenyl)-methoxycarbonylmethyl-carbamoyl]methansulfonsyre | µg/l | LC/MS/MS | AK78 |  | 30 | 0.010 | J | Vand
748 |  | 1,2,4-triazol | µg/l | LC/MS/MS | AK207 |  | 30 | 0.010 | J | Vand
423 |  | 2,3,4,5-tetrachlorphenol | mg/kg TS | GC/MS/DCM | AK150 |  | 30 | 0.050 | N | Jord
423 |  | 2,3,4,5-tetrachlorphenol | µg/l | GC/MS | AK158 |  | 30 | 0.02 | J | Vand
421 |  | 2,3,4,6-tetrachlorphenol | µg/l | GC/MS | AK158 |  | 30 | 0.02 | J | Vand
421 |  | 2,3,4,6-tetrachlorphenol | mg/kg TS | GC/MS/DCM | AK150 |  | 30 | 0.050 | N | Jord
1322 |  | 2,3,4-trichlorphenol | mg/kg TS | GC/MS/DCM | AK150 |  | 30 | 0.050 | N | Jord
422 |  | 2,3,5,6-tetrachlorphenol | µg/l | GC/MS | AK158 |  | 30 | 0.02 | J | Vand
1323 |  | 2,3,5-trichlorphenol | mg/kg TS | GC/MS/DCM | AK150 |  | 30 | 0.050 | N | Jord
767 |  | 2,3-dichlorphenol | mg/kg TS | GC/MS/DCM | AK150 |  | 30 | 0.050 | N | Jord
408 |  | 2,3-dimethylphenol | µg/l | GC/MS | AK158 |  | 30 | 0.02 | J | Vand
|  | 2,4- og 2,6-dichlorphenol(sum) | µg/l | GC/MS | AK158 |  | 30 | 0.02 | N | Vand
552 |  | 2,4,5-T | µg/l | LC/MS/MS | AK78 |  | 30 | 0.010 | J | Vand
861 |  | 2,4,5-trichlorphenol | mg/kg TS | GC/MS/DCM | AK150 |  | 30 | 0.050 | N | Jord
|  | 2,4,6-Tribromphenol | µg/l | GC/MS | AK158 |  | 30 | 0.05 | N | Vand
420 |  | 2,4,6-trichlorphenol | µg/l | GC/MS | AK158 |  | 30 | 0.02 | J | Vand
420 |  | 2,4,6-trichlorphenol | mg/kg TS | GC/MS/DCM | AK150 |  | 30 | 0.050 | N | Jord
1168 |  | 2,4-D | mg/kg TS | GC/MS/SIM | AK90 |  | 30 | 0.010 | N | Jord
1168 |  | 2,4-D | µg/l | LC/MS/MS | AK78 |  | 30 | 0.010 | J | Vand
630 |  | 2,4-DB | µg/l | LC/MS/MS | AK78 |  | 30 | 0.010 | N | Vand
630 |  | 2,4-DB | mg/kg TS | GC/MS/SIM | AK90 |  | 30 | 0.010 | N | Jord
|  | 2,4-Dibromphenol | µg/l | GC/MS | AK158 |  | 30 | 0.05 | N | Vand
417 |  | 2,4-dichlorphenol | µg/l | GC/MS | AK158 |  | 30 | 0.010 | J | Vand
417 |  | 2,4-dichlorphenol | mg/kg TS | GC/MS/DCM | AK150 |  | 30 | 0.050 | N | Jord
414 |  | 2,4-dimethylphenol | mg/kg TS | GC/MS/DCM | AK150 |  | 30 | 0.050 | N | Jord
414 |  | 2,4-dimethylphenol | µg/l | GC/MS | AK158 |  | 30 | 0.02 | J | Vand
768 |  | 2,5-dichlorphenol | mg/kg TS | GC/MS/DCM | AK150 |  | 30 | 0.050 | N | Jord
426 |  | 2,5-dimethylphenol | µg/l | GC/MS | AK158 |  | 30 | 0.02 | J | Vand
920 |  | 2,6-D (2,6-DCPA) | µg/l | LC/MS/MS | AK78 |  | 30 | 0.010 | J | Vand
551 |  | 2,6-DCPP (2-(2,6-dichlorphenoxy-propionsyre)), 2,6-dichlorprop | µg/l | LC/MS/MS | AK78 |  | 30 | 0.010 | J | Vand
|  | 2,6-Dibromphenol | µg/l | GC/MS | AK158 |  | 30 | 0.05 | N | Vand
438 |  | 2,6-Dichlorbenzamid (BAM) | µg/l | LC/MS/MS | AK78 |  | 30 | 0.010 | J | Vand
438 |  | 2,6-Dichlorbenzamid (BAM) | mg/kg TS | LC/MS/MS | AK90 |  | 30 | 0.010 | N | Jord
438 |  | 2,6-Dichlorbenzamid (BAM) | mg/kg TS | GC/MS/SIM | AK90 |  | 30 | 0.010 | J | Jord
832 |  | 2,6-dichlorbenzoesyre | µg/l | LC/MS/MS | AK78 |  | 30 | 0.010 | J | Vand
419 |  | 2,6-dichlorphenol | µg/l | GC/MS | AK158 |  | 30 | 0.010 | J | Vand
419 |  | 2,6-dichlorphenol | mg/kg TS | GC/MS/DCM | AK150 |  | 30 | 0.050 | N | Jord
413 |  | 2,6-dimethylphenol | mg/kg TS | GC/MS/DCM | AK150 |  | 30 | 0.050 | N | Jord
413 |  | 2,6-dimethylphenol | µg/l | GC/MS | AK158 |  | 30 | 0.02 | J | Vand
91 |  | 2,6-Mechlorprop(2-C-6-MPP) | µg/l | LC/MS/MS | AK78 |  | 30 | 0.010 | J | Vand
287 |  | 2-chlorphenol | µg/l | GC/MS | AK158 |  | 30 | 0.02 | N | Vand
287 |  | 2-chlorphenol | mg/kg TS | GC/MS/DCM | AK150 |  | 30 | 0.050 | N | Jord
90 |  | 2-CPA | µg/l | LC/MS/MS | AK78 |  | 30 | 0.010 | N | Vand
89 |  | 2-CPP, (2-Chlorprop) | µg/l | LC/MS/MS | AK78 |  | 30 | 0.010 | J | Vand
409 |  | 2-methylphenol (o-cresol) | µg/l | GC/MS | AK158 |  | 30 | 0.02 | J | Vand
409 |  | 2-methylphenol (o-cresol) | mg/kg TS | GC/MS/DCM | AK150 |  | 30 | 0.050 | N | Jord
1325 |  | 3,4,5-trichlorphenol | mg/kg TS | GC/MS/DCM | AK150 |  | 30 | 0.050 | N | Jord
769 |  | 3,4-dichlorphenol | mg/kg TS | GC/MS/DCM | AK150 |  | 30 | 0.050 | N | Jord
411 |  | 3,4-dimethylphenol | µg/l | GC/MS | AK158 |  | 30 | 0.02 | J | Vand
411 |  | 3,4-dimethylphenol | mg/kg TS | GC/MS/DCM | AK150 |  | 30 | 0.050 | N | Jord
770 |  | 3,5-dichlorphenol | mg/kg TS | GC/MS/DCM | AK150 |  | 30 | 0.050 | N | Jord
412 |  | 3,5-dimethylphenol | µg/l | GC/MS | AK158 |  | 30 | 0.02 | J | Vand
412 |  | 3,5-dimethylphenol | mg/kg TS | GC/MS/DCM | AK150 |  | 30 | 0.050 | N | Jord
523 |  | 3/4-chlorphenol | mg/kg TS | GC/MS/DCM | AK150 |  | 30 | 0.050 | N | Jord
407 |  | 3-/4-methylphenol (m/p-cresol) | mg/kg TS | GC/MS/DCM | AK150 |  | 30 | 0.050 | N | Jord
523 |  | 3-chlorphenol | µg/l | GC/MS | AK158 |  | 30 | 0.02 | N | Vand
523 |  | 3-chlorphenol | mg/kg TS | GC/MS/DCM | AK150 |  | 30 | 0.050 | N | Jord
407 |  | 3-methylphenol (m-cresol) | mg/kg TS | GC/MS/DCM | AK150 |  | 30 | 0.050 | N | Jord
407 |  | 3-methylphenol (m-cresol) | µg/l | GC/MS | AK158 |  | 30 | 0.02 | J | Vand
2465 |  | 4-(tert-Butylamino)-6-hydroxy-1-methyl-1,3,5-triazin-2(1H)-one (SYN545666, LM6, nedbr. af Terbuthylazin) | µg/l | LC/MS/MS | AK78 |  | 30 | 0.010 | J | Vand
418 |  | 4,6-dichlor-2-methylphenol | mg/kg TS | GC/MS/DCM | AK150 |  | 30 | 0.050 | N | Jord
418 |  | 4,6-dichlor-2-methylphenol | µg/l | GC/MS | AK158 |  | 30 | 0.02 | J | Vand
2265 |  | 4-Bis-amido-3,5,6-trichlorobenzenesulfonat (R471811) (Nedbr. af Chlorothalonil) | µg/l | LC/MS/MS | AK78 |  | 30 | 0.010 | J | Vand
415 |  | 4-chlor-2-methylphenol | µg/l | GC/MS | AK158 |  | 30 | 0.01 | J | Vand
415 |  | 4-chlor-2-methylphenol | mg/kg TS | GC/MS/DCM | AK150 |  | 30 | 0.050 | N | Jord
415 |  | 4-chlor-2-methylphenol | µg/l | GC/MS | AK158 |  | 30 | 0.01 | J | Vand
524 |  | 4-chlor-3-methylphenol | µg/l | GC/MS | AK158 |  | 30 | 0.02 | J | Vand
524 |  | 4-chlor-3-methylphenol | mg/kg TS | GC/MS/DCM | AK150 |  | 30 | 0.050 | N | Jord
919 |  | 4-CPA | µg/l | LC/MS/MS | AK78 |  | 30 | 0.010 | N | Vand
88 |  | 4-CPP, (4-Chlorprop) | µg/l | LC/MS/MS | AK78 |  | 30 | 0.010 | J | Vand
410 |  | 4-methylphenol (p-cresol) | mg/kg TS | GC/MS/DCM | AK150 |  | 30 | 0.050 | N | Jord
410 |  | 4-methylphenol (p-cresol) | µg/l | GC/MS | AK158 |  | 30 | 0.02 | J | Vand
453 |  | 4-nitrophenol | µg/l | LC/MS/MS | AK78 |  | 30 | 0.010 | J | Vand
2467 |  | 6-(tert-Butylamino)-1,3,5-triazine-2,4-diol (CGA324007, LM5, nedbr. af Terbuthylazin) | µg/l | LC/MS/MS | AK78 |  | 30 | 0.010 | J | Vand
2924 |  | 6:2 FTS (6:2 fluortelomersulfonsyre) | ng/l | ASTM D7979-20 | AK215 |  | 40 | 1.0 | J | Grundvand
2924 |  | 6:2 FTS (6:2 fluortelomersulfonsyre) | ng/l | ASTM D7979-20 | AK215 |  | 40 | 10 | J | Spildevand
2924 |  | 6:2 FTS (6:2 fluortelomersulfonsyre) | ng/l | ASTM D7979-20 | AK215 |  | 40 | 0.3 | J | Vand
2924 |  | 6:2 FTS (6:2 fluortelomersulfonsyre) | ng/l | ASTM D7979-20 | AK215 |  | 40 | 1.0 | J | Ferskvand
416 |  | 6-chlor-2-methylphenol | µg/l | GC/MS | AK158 |  | 30 | 0.02 | J | Vand
416 |  | 6-chlor-2-methylphenol | mg/kg TS | GC/MS/DCM | AK150 |  | 30 | 0.050 | N | Jord
1663 |  | Alachlor ESA | µg/l | LC/MS/MS | AK78 |  | 30 | 0.010 | J | Vand
1664 |  | Alachlor OA | µg/l | LC/MS/MS | AK78 |  | 30 | 0.010 | J | Vand
588 |  | Aldrin | µg/l | GC/MS | AK158 |  | 30 | 0.010 | J | Vand
588 |  | Aldrin | mg/kg TS | GC/MS/SIM | AK90 |  | 30 | 0.010 | J | Jord
676 |  | alfa-BHC | mg/kg TS | GC/MS/SIM | AK90 |  | 30 | 0.010 | J | Jord
676 |  | alfa-BHC | µg/l | GC/MS | AK158 |  | 30 | 0.010 | N | Vand
629 |  | Alfa-cypermethrin | mg/kg TS | GC/MS-SIM | AK90 |  | 30 | 0.010 | N | Jord
862 |  | Aminomethylphosphonsyre, AMPA | mg/kg TS | LC/MS/MS | AK145 |  | 30 | 0.010 | N | Jord
862 |  | Aminomethylphosphonsyre, AMPA | µg/l | LC/MS/MS | AK144 |  | 30 | 0.010 | J | Vand
862 |  | Aminomethylphosphonsyre, AMPA | µg/l | LC/MS/MS | AK144 |  | 30 | 0.010 | J | Vand
553 |  | Amitrol | mg/kg TS | LC/MS/MS | AK145 |  | 30 | 0.010 | N | Jord
846 |  | Atrazin | mg/kg TS | LC/MS/MS | AK90 |  | 30 | 0.010 | N | Jord
846 |  | Atrazin | mg/kg TS | GC/MS/SIM | AK90 |  | 30 | 0.010 | N | Jord
846 |  | Atrazin | µg/l | LC/MS/MS | AK78 |  | 30 | 0.010 | J | Vand
594 |  | Azinphos-methyl | µg/l | GC/MS/SIM | AK78 |  | 30 | 0.010 | N | Vand
884 |  | Azoxystrobin | µg/l | LC/MS/MS | AK78 |  | 30 | 0.010 | J | Vand
95 |  | Barbital | mg/kg TS | GC/MS | AK186 |  | 30 | 0.50 | N | Jord
1169 |  | Bentazon | µg/l | LC/MS/MS | AK78 |  | 30 | 0.010 | J | Vand
1169 |  | Bentazon | mg/kg TS | GC/MS/SIM | AK90 |  | 30 | 0.010 | N | Jord
677 |  | beta-BHC | mg/kg TS | GC/MS/SIM | AK90 |  | 30 | 0.010 | J | Jord
677 |  | beta-BHC | µg/l | GC/MS | AK158 |  | 30 | 0.010 | N | Vand
1353 |  | Bifenox | µg/l | LC/MS/MS | AK78 |  | 30 | 0.010 | J | Vand
1445 |  | Bifenoxsyre | µg/l | LC/MS/MS | AK78 |  | 30 | 0.010 | J | Vand
65 |  | Bitertanol | mg/kg TS | GC/MS/SIM | AK90 |  | 30 | 0.010 | J | Jord
554 |  | Bromacil | µg/l | LC/MS/MS | AK78 |  | 30 | 0.010 | N | Vand
600 |  | Bromoxynil | µg/l | LC/MS/MS | AK78 |  | 30 | 0.010 | J | Vand
602 |  | Captafol | mg/kg TS | GC/MS/SIM | AK90 |  | 30 | 0.010 | J | Jord
603 |  | Captan | mg/kg TS | GC/MS/SIM | AK90 |  | 30 | 0.010 | N | Jord
603 |  | Captan | µg/l | GC/MS | AK78 |  | 30 | 0.010 | N | Vand
850 |  | Carbofuran | µg/l | LC/MS/MS | AK78 |  | 30 | 0.010 | J | Vand
1727 |  | CGA 369873 (Dimethachlor metab.) | µg/l | LC/MS/MS | AK78 |  | 30 | 0.010 | J | Vand
1544 |  | CGA108906 (Nedbr. af Metalaxyl) | µg/l | LC/MS/MS | AK78 |  | 30 | 0.010 | J | Vand
2085 |  | CGA62826 (Nedbr. af Metalaxyl) | µg/l | LC/MS/MS | AK78 |  | 30 | 0.010 | J | Vand
613 |  | Chloridazon | µg/l | LC/MS/MS | AK78 |  | 30 | 0.010 | J | Vand
617 |  | Chlorothalonil | µg/l | GC/MS | AK78 |  | 30 | 0.010 | N | Vand
1947 |  | Chlorothalonilamid-benzoesyre (R611965) | µg/l | LC/MS/MS | AK78 |  | 30 | 0.05 | J | Vand
1901 |  | Chlorothalonilamid-sulfonsyre (R417888) | µg/l | LC/MS/MS | AK78 |  | 30 | 0.005 | J | Vand
|  | Chlorphenoler (Sun Chemical - udløb) | - | GC/MS | AK158 |  |  |  | T | Vand
|  | Chlorphenoler (Sun Chemical) | - | GC/MS | AK158 |  |  |  | T | Vand
|  | Chlorphenoxysyrer (Sun Chemical - udløb) | - | LC/MS/MS | AK78 |  |  |  | T | Vand
|  | Chlorphenoxysyrer (Sun Chemical) | - | LC/MS/MS | AK78 |  |  |  | T | Vand
618 |  | Chlorpropham | µg/l | LC/MS/MS | AK78 |  | 30 | 0.10 | N | Vand
620 |  | Chlorsulfuron | µg/l | LC/MS/MS | AK78 |  | 30 | 0.010 | J | Vand
1352 |  | Chlorthiamid | µg/l | GC/MS | AK78 |  | 30 | 0.010 | N | Vand
621 |  | Clopyralid | µg/l | LC/MS/MS | AK78 |  | 30 | 0.010 | N | Vand
1648 |  | Clothianidin | µg/l | LC/MS/MS | AK78 |  | 30 | 0.010 | N | Vand
2338 |  | Coumatetralyl | µg/l | LC/MS/MS | AK78 |  | 30 | 0.10 | N | Vand
622 |  | Cyanazin | mg/kg TS | GC/MS/SIM | AK90 |  | 30 | 0.010 | N | Jord
622 |  | Cyanazin | µg/l | LC/MS/MS | AK78 |  | 30 | 0.010 | J | Vand
628 |  | Cypermethrin | mg/kg TS | GC/MS/SIM | AK90 |  | 30 | 0.010 | N | Jord
1482 |  | CyPM | µg/l | LC/MS/MS | AK78 |  | 30 | 0.010 | J | Vand
556 |  | Dalapon | µg/l | LC/MS/MS | AK140 |  | 30 | 0.010 | J | Vand
|  | DDD (sum af op´+pp´) | mg/kg TS | GC/MS/SIM | AK90 |  | 30 | 0.010 | J | Jord
|  | DDE (sum af op´+pp´) | mg/kg TS | GC/MS/SIM | AK90 |  | 30 | 0.010 | J | Jord
|  | DDT (sum af op´+pp´) | mg/kg TS | GC/MS/SIM | AK90 |  | 30 | 0.010 | J | Jord
678 |  | delta-BHC | mg/kg TS | GC/MS/SIM | AK90 |  | 30 | 0.010 | J | Jord
678 |  | delta-BHC | µg/l | GC/MS | AK158 |  | 30 | 0.010 | N | Vand
638 |  | Deltamethrin | mg/kg TS | GC/MS/SIM | AK90 |  | 30 | 0.010 | N | Jord
590 |  | Desethylatrazin | mg/kg TS | GC/MS/SIM | AK90 |  | 30 | 0.010 | N | Jord
590 |  | Desethylatrazin | µg/l | LC/MS/MS | AK78 |  | 30 | 0.010 | J | Vand
590 |  | Desethylatrazin | mg/kg TS | LC/MS/MS | AK90 |  | 30 | 0.010 | N | Jord
97 |  | Desethyldesisopropylatrazin (DEIA) | µg/l | LC/MS/MS | AK78 |  | 30 | 0.010 | J | Vand
1238 |  | Desethyl-hydroxy-atrazin | µg/l | LC/MS/MS | AK78 |  | 30 | 0.010 | J | Vand
98 |  | Desethylterbutylazin | µg/l | LC/MS/MS | AK78 |  | 30 | 0.010 | J | Vand
591 |  | Desisopropylatrazin | mg/kg TS | GC/MS/SIM | AK90 |  | 30 | 0.010 | N | Jord
591 |  | Desisopropylatrazin | µg/l | LC/MS/MS | AK78 |  | 30 | 0.010 | J | Vand
591 |  | Desisopropylatrazin | mg/kg TS | LC/MS/MS | AK90 |  | 30 | 0.010 | N | Jord
1239 |  | Desisopropyl-hydroxy-atrazin | µg/l | LC/MS/MS | AK78 |  | 30 | 0.010 | J | Vand
639 |  | Desmedipham | µg/l | LC/MS/MS | AK78 |  | 30 | 0.010 | N | Vand
1448 |  | Desphenyl-chloridazon, DPC | µg/l | LC/MS/MS | AK78 |  | 30 | 0.010 | J | Vand
643 |  | Dicamba | µg/l | LC/MS/MS | AK78 |  | 30 | 0.010 | J | Vand
388 |  | Dichlobenil | mg/kg TS | GC/MS/SIM | AK90 |  | 30 | 0.010 | N | Jord
388 |  | Dichlobenil | µg/l | GC/MS | AK78 |  | 30 | 0.010 | J | Vand
841 |  | Dichlorprop(2,4-DP) | mg/kg TS | GC/MS/SIM | AK90 |  | 30 | 0.010 | N | Jord
841 |  | Dichlorprop(2,4-DP) | µg/l | LC/MS/MS | AK78 |  | 30 | 0.010 | J | Vand
898 |  | Dicofol | mg/kg TS | GC/MS/SIM | AK90 |  | 30 | 0.010 | N | Jord
1240 |  | Didealkyl-hydroxy-atrazin | µg/l | LC/MS/MS | AK78 |  | 30 | 0.010 | J | Vand
558 |  | Dieldrin | mg/kg TS | GC/MS/SIM | AK90 |  | 30 | 0.010 | J | Jord
558 |  | Dieldrin | µg/l | GC/MS | AK158 |  | 30 | 0.010 | J | Vand
66 |  | Diflufenican | mg/kg TS | LC/MS/MS | AK90 |  | 30 | 0.010 | N | Jord
66 |  | Diflufenican | µg/l | LC/MS/MS | AK78 |  | 30 | 0.010 | N | Vand
645 |  | Dimethachlor | µg/l | LC/MS/MS | AK78 |  | 30 | 0.010 | J | Vand
1667 |  | Dimethachlor ESA | µg/l | LC/MS/MS | AK78 |  | 30 | 0.010 | J | Vand
1668 |  | Dimethachlor OA (CGA 50266 ) | µg/l | LC/MS/MS | AK78 |  | 30 | 0.010 | J | Vand
646 |  | Dimethoat | µg/l | LC/MS/MS | AK78 |  | 30 | 0.010 | J | Vand
646 |  | Dimethoat | mg/kg TS | GC/MS/SIM | AK90 |  | 30 | 0.010 | N | Jord
845 |  | Dinoseb | µg/l | LC/MS/MS | AK78 |  | 30 | 0.010 | J | Vand
389 |  | Diuron | µg/l | LC/MS/MS | AK78 |  | 30 | 0.010 | J | Vand
389 |  | Diuron | mg/kg TS | LC/MS/MS | AK90 |  | 30 | 0.010 | N | Jord
844 |  | DNOC | µg/l | LC/MS/MS | AK78 |  | 30 | 0.010 | J | Vand
649 |  | Endosulfan 1 | mg/kg TS | GC/MS/SIM | AK90 |  | 30 | 0.010 | J | Jord
649 |  | Endosulfan 1 (alpha) | µg/l | GC/MS | AK158 |  | 30 | 0.010 | N | Vand
650 |  | Endosulfan 2 | mg/kg TS | GC/MS/SIM | AK90 |  | 30 | 0.010 | J | Jord
650 |  | Endosulfan 2 (beta) | µg/l | GC/MS | AK158 |  | 30 | 0.010 | N | Vand
67 |  | Endosulfan sulfat | µg/l | GC/MS | AK158 |  | 30 | 0.010 | N | Vand
67 |  | Endosulfan sulfat | mg/kg TS | GC/MS/SIM | AK90 |  | 30 | 0.010 | N | Jord
559 |  | Endrin | mg/kg TS | GC/MS/SIM | AK90 |  | 30 | 0.010 | J | Jord
559 |  | Endrin | µg/l | GC/MS | AK158 |  | 30 | 0.010 | N | Vand
1331 |  | Endrin aldehyd | µg/l | GC/MS | AK158 |  | 30 | 0.010 | N | Vand
1331 |  | Endrin aldehyd | mg/kg TS | GC/MS/SIM | AK90 |  | 30 | 0.010 | N | Jord
1332 |  | Endrin keton | mg/kg TS | GC/MS/SIM | AK90 |  | 30 | 0.010 | N | Jord
1332 |  | Endrin keton | µg/l | GC/MS | AK158 |  | 30 | 0.010 | N | Vand
652 |  | Esfenvalerate | µg/l | GC/MS | AK78 |  | 30 | 0.010 | N | Vand
652 |  | Esfenvalerate | mg/kg TS | GC/MS/SIM | AK90 |  | 30 | 0.010 | N | Jord
655 |  | Ethofumesat | µg/l | LC/MS/MS | AK78 |  | 30 | 0.010 | J | Vand
656 |  | Ethylenthiourea | µg/l | LC/MS/MS | AK78 |  | 30 | 0.010 | N | Vand
656 |  | ETU (Ethylenthiourea) | µg/l | LC/MS/MS | AK78 |  | 30 | 0.010 | J | Vand
661 |  | Fenitrotion | µg/l | GC/MS | AK78 |  | 30 | 0.010 | N | Vand
662 |  | Fenoprop(2,4,5-TP) | µg/l | LC/MS/MS | AK78 |  | 30 | 0.010 | N | Vand
662 |  | Fenoprop(2,4,5-TP) | µg/l | GC/MS | AK78 |  | 30 | 0.010 | N | Vand
666 |  | Fenvalerate | mg/kg TS | GC/MS/SIM | AK90 |  | 30 | 0.010 | N | Jord
666 |  | Fenvalerate | µg/l | GC/MS | AK78 |  | 30 | 0.010 | N | Vand
120 |  | Fluazifop-P-butyl | µg/l | LC/MS/MS | AK78 |  | 30 | 0.010 | J | Vand
671 |  | Fluroxypyr | µg/l | LC/MS/MS | AK78 |  | 30 | 0.010 | J | Vand
1330 |  | Furfural | mg/kg TS | GC/MS/SIM | AK90 |  | 30 | 0.010 | N | Jord
563 |  | gamma-BHC(Lindan) | mg/kg TS | GC/MS/SIM | AK90 |  | 30 | 0.010 | J | Jord
563 |  | gamma-BHC(Lindan) | µg/l | GC/MS | AK158 |  | 30 | 0.010 | J | Vand
2189 |  | Gen-X (HFPO-DA) | ng/l | ASTM D7979-20 | AK215 |  | 40 | 0.3 | J | Vand
2189 |  | Gen-X (HFPO-DA) | ng/l | ASTM D7979-20 | AK215 |  | 40 | 1.0 | J | Grundvand
2189 |  | Gen-X (HFPO-DA) | ng/l | ASTM D7979-20 | AK215 |  | 40 | 3 | J | Spildevand
1976 |  | Glufosinat | µg/l | LC/MS/MS | AK144 |  | 30 | 0.010 | N | Vand
675 |  | Glyphosat | µg/l | LC/MS/MS | AK144 |  | 30 | 0.010 | J | Vand
675 |  | Glyphosat | µg/l | LC/MS/MS | AK144 |  | 30 | 0.010 | J | Vand
675 |  | Glyphosat | mg/kg TS | LC/MS/MS | AK145 |  | 30 | 0.010 | N | Jord
560 |  | Heptachlor | mg/kg TS | GC/MS/SIM | AK90 |  | 30 | 0.010 | J | Jord
560 |  | Heptachlor | µg/l | GC/MS | AK158 |  | 30 | 0.010 | J | Vand
561 |  | Heptachlorepoxid | µg/l | GC/MS | AK158 |  | 30 | 0.010 | J | Vand
561 |  | Heptachlorepoxid | mg/kg TS | GC/MS/SIM | AK90 |  | 30 | 0.010 | N | Jord
562 |  | Hexachlorbenzen | µg/l | GC/MS | AK158 |  | 30 | 0.010 | J | Vand
680 |  | Hexazinon | µg/l | LC/MS/MS | AK78 |  | 30 | 0.010 | J | Vand
680 |  | Hexazinon | mg/kg TS | GC/MS/SIM | AK90 |  | 30 | 0.010 | N | Jord
592 |  | Hydroxyatrazin | µg/l | LC/MS/MS | AK78 |  | 30 | 0.010 | J | Vand
128 |  | Hydroxysimazin | µg/l | LC/MS/MS | AK78 |  | 30 | 0.010 | J | Vand
830 |  | Hydroxy-terbutylazin | µg/l | LC/MS/MS | AK78 |  | 30 | 0.010 | J | Vand
682 |  | Imazalil | µg/l | LC/MS/MS | AK78 |  | 30 | 0.010 | J | Vand
1208 |  | Imazapyr | µg/l | LC/MS/MS | AK78 |  | 30 | 0.10 | N | Vand
1208 |  | Imazapyr | mg/kg TS | GC/MS/SIM | AK90 |  | 30 | 0.010 | N | Jord
1208 |  | Imazapyr | mg/kg TS | LC/MS/MS | AK90 |  | 30 | 0.010 | N | Jord
1645 |  | Imidacloprid | µg/l | LC/MS/MS | AK78 |  | 30 | 0.010 | J | Vand
1487 |  | IN 70942 (PPU-desamino), (Nedbr. af Rimsulfuron) | µg/l | LC/MS/MS | AK78 |  | 30 | 0.010 | J | Vand
683 |  | Ioxynil | µg/l | LC/MS/MS | AK78 |  | 30 | 0.010 | J | Vand
129 |  | Irgarol | µg/l | LC/MS/MS | AK78 |  | 30 | 0.010 | N | Vand
1170 |  | Isoproturon | µg/l | LC/MS/MS | AK78 |  | 30 | 0.010 | J | Vand
686 |  | Lenacil | µg/l | LC/MS/MS | AK78 |  | 30 | 0.010 | J | Vand
687 |  | Linuron | µg/l | LC/MS/MS | AK78 |  | 30 | 0.010 | J | Vand
564 |  | Malathion | mg/kg TS | GC/MS/SIM | AK90 |  | 30 | 0.010 | J | Jord
564 |  | Malathion | µg/l | GC/MS | AK158 |  | 30 | 0.010 | N | Vand
842 |  | MCPA | µg/l | LC/MS/MS | AK78 |  | 30 | 0.010 | J | Vand
689 |  | MCPB | µg/l | LC/MS/MS | AK78 |  | 30 | 0.010 | N | Vand
843 |  | Mechlorprop(MCPP) | µg/l | LC/MS/MS | AK78 |  | 30 | 0.010 | J | Vand
692 |  | Metalaxyl | µg/l | LC/MS/MS | AK78 |  | 30 | 0.010 | J | Vand
1917 |  | Metaldehyd | µg/l | LC/MS/MS | AK78 |  | 30 | 0.010 | J | Vand
693 |  | Metamitron | µg/l | LC/MS/MS | AK78 |  | 30 | 0.010 | J | Vand
758 |  | Metamitron-desamino | µg/l | LC/MS/MS | AK78 |  | 30 | 0.010 | J | Vand
1659 |  | Metazachlor ESA | µg/l | LC/MS/MS | AK78 |  | 30 | 0.010 | J | Vand
1660 |  | Metazachlor OA | µg/l | LC/MS/MS | AK78 |  | 30 | 0.010 | J | Vand
695 |  | Methabenzthiazuron | µg/l | LC/MS/MS | AK78 |  | 30 | 0.010 | J | Vand
565 |  | Methoxychlor | mg/kg TS | GC/MS/SIM | AK90 |  | 30 | 0.010 | N | Jord
565 |  | Methoxychlor | µg/l | GC/MS | AK158 |  | 30 | 0.010 | N | Vand
1534 |  | Methyl-desphenyl-chloridazon | µg/l | LC/MS/MS | AK78 |  | 30 | 0.010 | J | Vand
698 |  | Metribuzin | µg/l | LC/MS/MS | AK78 |  | 30 | 0.010 | J | Vand
760 |  | Metribuzin-desamino | µg/l | LC/MS/MS | AK78 |  | 30 | 0.010 | J | Vand
759 |  | Metribuzin-desamino-diketo | µg/l | LC/MS/MS | AK78 |  | 30 | 0.010 | J | Vand
761 |  | Metribuzin-diketo | µg/l | LC/MS/MS | AK78 |  | 30 | 0.010 | J | Vand
699 |  | Metsulfuron methyl | µg/l | LC/MS/MS | AK78 |  | 30 | 0.010 | J | Vand
700 |  | Mevinphos | µg/l | LC/MS/MS | AK78 |  | 30 | 0.010 | N | Vand
1210 |  | Monuron | µg/l | LC/MS/MS | AK78 |  | 30 | 0.010 | J | Vand
|  | MST Farmaceutiske stoffer | - | LC/MS/MS | AK186 |  |  |  | T | Vand
1655 |  | N,N-Dimethylsulfamid (DMS) | mg/kg TS | LC/MS/MS | AK90 |  | 30 | 0.010 | N | Jord
1655 |  | N,N-Dimethylsulfamid (DMS) | µg/l | LC/MS/MS | AK207 |  | 30 | 0.010 | J | Vand
1641 |  | Nitrofen | µg/l | GC/MS | AK78 |  | 30 | 0.010 | N | Vand
191 |  | O,O,O-triethylthiophosphat | µg/l | LC/MS/MS | AK78 |  | 30 | 0.10 | N | Vand
784 |  | O,O-diethyldithiophosphat, EP1-syre | µg/l | LC/MS/MS | AK78 |  | 30 | 0.10 | N | Vand
194 |  | O,O-diethylthiophosphat, EP2-syre | µg/l | LC/MS/MS | AK78 |  | 30 | 0.10 | N | Vand
783 |  | O,O-dimethyldithiophosphat, MP1-syre | µg/l | LC/MS/MS | AK78 |  | 30 | 0.10 | N | Vand
786 |  | O,O-dimethylthiophosphat, MP2-syre | µg/l | LC/MS/MS | AK78 |  | 30 | 0.10 | N | Vand
632 |  | o,p'-DDD | mg/kg TS | GC/MS/SIM | AK90 |  | 30 | 0.010 | J | Jord
632 |  | o,p'-DDD | µg/l | GC/MS | AK158 |  | 30 | 0.010 | N | Vand
634 |  | o,p'-DDE | µg/l | GC/MS | AK158 |  | 30 | 0.010 | N | Vand
634 |  | o,p'-DDE | mg/kg TS | GC/MS/SIM | AK90 |  | 30 | 0.010 | J | Jord
636 |  | o,p'-DDT | mg/kg TS | GC/MS/SIM | AK90 |  | 30 | 0.010 | J | Jord
636 |  | o,p'-DDT | µg/l | GC/MS | AK158 |  | 30 | 0.010 | N | Vand
633 |  | p,p'-DDD | µg/l | GC/MS | AK158 |  | 30 | 0.010 | N | Vand
633 |  | p,p'-DDD | mg/kg TS | GC/MS/SIM | AK90 |  | 30 | 0.010 | J | Jord
635 |  | p,p'-DDE | mg/kg TS | GC/MS/SIM | AK90 |  | 30 | 0.010 | J | Jord
635 |  | p,p'-DDE | µg/l | GC/MS | AK158 |  | 30 | 0.010 | N | Vand
637 |  | p,p'-DDT | µg/l | GC/MS | AK158 |  | 30 | 0.010 | N | Vand
637 |  | p,p'-DDT | mg/kg TS | GC/MS/SIM | AK90 |  | 30 | 0.010 | J | Jord
703 |  | Parathion-ethyl | µg/l | GC/MS | AK158 |  | 30 | 0.010 | N | Vand
703 |  | Parathion-ethyl | mg/kg TS | GC/MS/SIM | AK90 |  | 30 | 0.010 | J | Jord
704 |  | Parathion-methyl | mg/kg TS | GC/MS/SIM | AK90 |  | 30 | 0.010 | J | Jord
704 |  | Parathion-methyl | µg/l | GC/MS | AK158 |  | 30 | 0.010 | N | Vand
706 |  | Pendimethalin | mg/kg TS | GC/MS/SIM | AK90 |  | 30 | 0.010 | N | Jord
706 |  | Pendimethalin | µg/l | GC/MS | AK78 |  | 30 | 0.010 | J | Vand
536 |  | Pentachlorbenzen | µg/l | GC/MS/SIM | AK158 |  | 30 | 0.010 | J | Vand
424 |  | Pentachlorphenol | mg/kg TS | GC/MS/DCM | AK150 |  | 30 | 0.050 | N | Jord
424 |  | Pentachlorphenol | µg/l | GC/MS | AK158 |  | 30 | 0.01 | J | Vand
707 |  | Permethrin | mg/kg TS | GC/MS/SIM | AK90 |  | 30 | 0.010 | N | Jord
707 |  | Permethrin | µg/l | GC/MS | AK78 |  | 30 | 0.010 | N | Vand
2908 |  | PFBA, Perfluorbutansyre | ng/l | ASTM D7979-20 | AK215 |  | 40 | 1.0 | J | Grundvand
2908 |  | PFBA, Perfluorbutansyre | ng/l | ASTM D7979-20 | AK215 |  | 40 | 1.0 | J | Vand
2908 |  | PFBA, Perfluorbutansyre | ng/l | ASTM D7979-20 | AK215 |  | 40 | 1.0 | J | Ferskvand
2908 |  | PFBA, Perfluorbutansyre | ng/l | ASTM D7979-20 | AK215 |  | 40 | 10 | J | Spildevand
2921 |  | PFBS, Perfluorbutansulfonsyre | ng/l | ASTM D7979-20 | AK215 |  | 40 | 10 | J | Spildevand
2921 |  | PFBS, Perfluorbutansulfonsyre | ng/l | ASTM D7979-20 | AK215 |  | 40 | 1.0 | J | Ferskvand
2921 |  | PFBS, Perfluorbutansulfonsyre | ng/l | ASTM D7979-20 | AK215 |  | 40 | 0.3 | J | Vand
2921 |  | PFBS, Perfluorbutansulfonsyre | ng/l | ASTM D7979-20 | AK215 |  | 40 | 1.0 | J | Grundvand
2917 |  | PFDA, Perfluordecansyre | ng/l | ASTM D7979-20 | AK215 |  | 40 | 0.3 | J | Vand
2917 |  | PFDA, Perfluordecansyre | ng/l | ASTM D7979-20 | AK215 |  | 40 | 1.0 | J | Grundvand
2917 |  | PFDA, Perfluordecansyre | ng/l | ASTM D7979-20 | AK215 |  | 40 | 10 | J | Spildevand
2917 |  | PFDA, Perfluordecansyre | ng/l | ASTM D7979-20 | AK215 |  | 40 | 1.0 | J | Ferskvand
2919 |  | PFDoDA, Perfluordodecansyre | ng/l | ASTM D7979-20 | AK215 |  | 40 | 10 | J | Spildevand
2919 |  | PFDoDA, Perfluordodecansyre | ng/l | ASTM D7979-20 | AK215 |  | 40 | 1.0 | J | Ferskvand
2919 |  | PFDoDA, Perfluordodecansyre | ng/l | ASTM D7979-20 | AK215 |  | 40 | 0.3 | J | Vand
2919 |  | PFDoDA, Perfluordodecansyre | ng/l | ASTM D7979-20 | AK215 |  | 40 | 1.0 | J | Grundvand
2928 |  | PFDoDS, Perfluordodecansulfonsyre | ng/l | ASTM D7979-20 | AK215 |  | 40 | 1.0 | J | Grundvand
2928 |  | PFDoDS, Perfluordodecansulfonsyre | ng/l | ASTM D7979-20 | AK215 |  | 40 | 10 | J | Spildevand
2928 |  | PFDoDS, Perfluordodecansulfonsyre | ng/l | ASTM D7979-20 | AK215 |  | 40 | 1.0 | J | Vand
2928 |  | PFDoDS, Perfluordodecansulfonsyre | ng/l | ASTM D7979-20 | AK215 |  | 40 | 1.0 | J | Ferskvand
2911 |  | PFDS, Perfluordecansulfonsyre | ng/l | ASTM D7979-20 | AK215 |  | 40 | 1.0 | J | Ferskvand
2911 |  | PFDS, Perfluordecansulfonsyre | ng/l | ASTM D7979-20 | AK215 |  | 40 | 10 | J | Spildevand
2911 |  | PFDS, Perfluordecansulfonsyre | ng/l | ASTM D7979-20 | AK215 |  | 40 | 0.3 | J | Vand
2911 |  | PFDS, Perfluordecansulfonsyre | ng/l | ASTM D7979-20 | AK215 |  | 40 | 1.0 | J | Grundvand
2913 |  | PFHpA, Perfluorheptansyre | ng/l | ASTM D7979-20 | AK215 |  | 40 | 1.0 | J | Grundvand
2913 |  | PFHpA, Perfluorheptansyre | ng/l | ASTM D7979-20 | AK215 |  | 40 | 10 | J | Spildevand
2913 |  | PFHpA, Perfluorheptansyre | ng/l | ASTM D7979-20 | AK215 |  | 40 | 0.3 | J | Vand
2913 |  | PFHpA, Perfluorheptansyre | ng/l | ASTM D7979-20 | AK215 |  | 40 | 1.0 | J | Ferskvand
2922 |  | PFHpS, Perfluorheptansulfonsyre | ng/l | ASTM D7979-20 | AK215 |  | 40 | 1.0 | J | Ferskvand
2922 |  | PFHpS, Perfluorheptansulfonsyre | ng/l | ASTM D7979-20 | AK215 |  | 40 | 10 | J | Spildevand
2922 |  | PFHpS, Perfluorheptansulfonsyre | ng/l | ASTM D7979-20 | AK215 |  | 40 | 0.3 | J | Vand
2922 |  | PFHpS, Perfluorheptansulfonsyre | ng/l | ASTM D7979-20 | AK215 |  | 40 | 1.0 | J | Grundvand
2912 |  | PFHxA, Perfluorhexansyre | ng/l | ASTM D7979-20 | AK215 |  | 40 | 1.0 | J | Grundvand
2912 |  | PFHxA, Perfluorhexansyre | ng/l | ASTM D7979-20 | AK215 |  | 40 | 0.3 | J | Vand
2912 |  | PFHxA, Perfluorhexansyre | ng/l | ASTM D7979-20 | AK215 |  | 40 | 10 | J | Spildevand
2912 |  | PFHxA, Perfluorhexansyre | ng/l | ASTM D7979-20 | AK215 |  | 40 | 1.0 | J | Ferskvand
2909 |  | PFHxS, Perfluorhexansulfonsyre | ng/l | ASTM D7979-20 | AK215 |  | 40 | 10 | J | Spildevand
2909 |  | PFHxS, Perfluorhexansulfonsyre | ng/l | ASTM D7979-20 | AK215 |  | 40 | 1.0 | J | Ferskvand
2909 |  | PFHxS, Perfluorhexansulfonsyre | ng/l | ASTM D7979-20 | AK215 |  | 40 | 0.1 | J | Vand
2909 |  | PFHxS, Perfluorhexansulfonsyre | ng/l | ASTM D7979-20 | AK215 |  | 40 | 0.3 | J | Grundvand
2915 |  | PFNA, Perfluornonansyre | ng/l | ASTM D7979-20 | AK215 |  | 40 | 0.3 | J | Grundvand
2915 |  | PFNA, Perfluornonansyre | ng/l | ASTM D7979-20 | AK215 |  | 40 | 0.1 | J | Vand
2915 |  | PFNA, Perfluornonansyre | ng/l | ASTM D7979-20 | AK215 |  | 40 | 1.0 | J | Ferskvand
2915 |  | PFNA, Perfluornonansyre | ng/l | ASTM D7979-20 | AK215 |  | 40 | 10 | J | Spildevand
2926 |  | PFNS, Perfluornonansulfonsyre | ng/l | ASTM D7979-20 | AK215 |  | 40 | 10 | J | Spildevand
2926 |  | PFNS, Perfluornonansulfonsyre | ng/l | ASTM D7979-20 | AK215 |  | 40 | 1.0 | J | Ferskvand
2926 |  | PFNS, Perfluornonansulfonsyre | ng/l | ASTM D7979-20 | AK215 |  | 40 | 0.3 | J | Vand
2926 |  | PFNS, Perfluornonansulfonsyre | ng/l | ASTM D7979-20 | AK215 |  | 40 | 1.0 | J | Grundvand
2914 |  | PFOA, Perfluoroctansyre | ng/l | ASTM D7979-20 | AK215 |  | 40 | 0.3 | J | Grundvand
2914 |  | PFOA, Perfluoroctansyre | ng/l | ASTM D7979-20 | AK215 |  | 40 | 5.0 | J | Spildevand
2914 |  | PFOA, Perfluoroctansyre | ng/l | ASTM D7979-20 | AK215 |  | 40 | 0.1 | J | Vand
2914 |  | PFOA, Perfluoroctansyre | ng/l | ASTM D7979-20 | AK215 |  | 40 | 1.0 | J | Ferskvand
2910 |  | PFOS, Perfluoroctansulfonsyre | ng/l | ASTM D7979-20 | AK215 |  | 40 | 1.0 | J | Ferskvand
2910 |  | PFOS, Perfluoroctansulfonsyre | ng/l | ASTM D7979-20 | AK215 |  | 40 | 5.0 | J | Spildevand
2910 |  | PFOS, Perfluoroctansulfonsyre | ng/l | ASTM D7979-20 | AK215 |  | 40 | 0.1 | J | Vand
2910 |  | PFOS, Perfluoroctansulfonsyre | ng/l | ASTM D7979-20 | AK215 |  | 40 | 0.2 | J | Grundvand
2916 |  | PFOSA, Perfluoroctansulfonamid | ng/l | ASTM D7979-20 | AK215 |  | 40 | 1.0 | J | Grundvand
2916 |  | PFOSA, Perfluoroctansulfonamid | ng/l | ASTM D7979-20 | AK215 |  | 40 | 0.3 | J | Vand
2916 |  | PFOSA, Perfluoroctansulfonamid | ng/l | ASTM D7979-20 | AK215 |  | 40 | 10 | J | Spildevand
2916 |  | PFOSA, Perfluoroctansulfonamid | ng/l | ASTM D7979-20 | AK215 |  | 40 | 1.0 | J | Ferskvand
2923 |  | PFPeA, Perfluorpentansyre | ng/l | ASTM D7979-20 | AK215 |  | 40 | 1.0 | J | Ferskvand
2923 |  | PFPeA, Perfluorpentansyre | ng/l | ASTM D7979-20 | AK215 |  | 40 | 10 | J | Spildevand
2923 |  | PFPeA, Perfluorpentansyre | ng/l | ASTM D7979-20 | AK215 |  | 40 | 0.3 | J | Vand
2923 |  | PFPeA, Perfluorpentansyre | ng/l | ASTM D7979-20 | AK215 |  | 40 | 1.0 | J | Grundvand
2925 |  | PFPeS, Perfluorpentansulfonsyre | ng/l | ASTM D7979-20 | AK215 |  | 40 | 1.0 | J | Grundvand
2925 |  | PFPeS, Perfluorpentansulfonsyre | ng/l | ASTM D7979-20 | AK215 |  | 40 | 0.3 | J | Vand
2925 |  | PFPeS, Perfluorpentansulfonsyre | ng/l | ASTM D7979-20 | AK215 |  | 40 | 10 | J | Spildevand
2925 |  | PFPeS, Perfluorpentansulfonsyre | ng/l | ASTM D7979-20 | AK215 |  | 40 | 1.0 | J | Ferskvand
2920 |  | PFTrDA, Perfluortridecansyre | ng/l | ASTM D7979-20 | AK215 |  | 40 | 1.0 | J | Ferskvand
2920 |  | PFTrDA, Perfluortridecansyre | ng/l | ASTM D7979-20 | AK215 |  | 40 | 10 | J | Spildevand
2920 |  | PFTrDA, Perfluortridecansyre | ng/l | ASTM D7979-20 | AK215 |  | 40 | 1.0 | J | Vand
2920 |  | PFTrDA, Perfluortridecansyre | ng/l | ASTM D7979-20 | AK215 |  | 40 | 1.0 | J | Grundvand
2929 |  | PFTrDS, Perfluortridecansulfonsyre | ng/l | ASTM D7979-20 | AK215 |  | 40 | 1.0 | J | Grundvand
2929 |  | PFTrDS, Perfluortridecansulfonsyre | ng/l | ASTM D7979-20 | AK215 |  | 40 | 10 | J | Spildevand
2929 |  | PFTrDS, Perfluortridecansulfonsyre | ng/l | ASTM D7979-20 | AK215 |  | 40 | 1.0 | J | Vand
2929 |  | PFTrDS, Perfluortridecansulfonsyre | ng/l | ASTM D7979-20 | AK215 |  | 40 | 1.0 | J | Ferskvand
2918 |  | PFUnDA, Perfluorundecansyre | ng/l | ASTM D7979-20 | AK215 |  | 40 | 1.0 | J | Ferskvand
2918 |  | PFUnDA, Perfluorundecansyre | ng/l | ASTM D7979-20 | AK215 |  | 40 | 0.3 | J | Vand
2918 |  | PFUnDA, Perfluorundecansyre | ng/l | ASTM D7979-20 | AK215 |  | 40 | 10 | J | Spildevand
2918 |  | PFUnDA, Perfluorundecansyre | ng/l | ASTM D7979-20 | AK215 |  | 40 | 1.0 | J | Grundvand
2927 |  | PFUnDS, Perfluorundecansulfonsyre | ng/l | ASTM D7979-20 | AK215 |  | 40 | 1.0 | J | Grundvand
2927 |  | PFUnDS, Perfluorundecansulfonsyre | ng/l | ASTM D7979-20 | AK215 |  | 40 | 1.0 | J | Vand
2927 |  | PFUnDS, Perfluorundecansulfonsyre | ng/l | ASTM D7979-20 | AK215 |  | 40 | 1.0 | J | Ferskvand
2927 |  | PFUnDS, Perfluorundecansulfonsyre | ng/l | ASTM D7979-20 | AK215 |  | 40 | 10 | J | Spildevand
708 |  | Phenmedipham | µg/l | LC/MS/MS | AK78 |  | 30 | 0.010 | N | Vand
404 |  | Phenol | µg/l | GC/MS | AK158 |  | 20 | 0.05 | J | Vand
404 |  | Phenol | mg/kg TS | GC/MS/DCM | AK150 |  | 30 | 0.050 | N | Jord
1483 |  | Picolinafen | µg/l | LC/MS/MS | AK78 |  | 30 | 0.010 | J | Vand
712 |  | Pirimicarb | µg/l | LC/MS/MS | AK78 |  | 30 | 0.010 | J | Vand
712 |  | Pirimicarb | mg/kg TS | GC/MS/SIM | AK90 |  | 30 | 0.010 | N | Jord
1486 |  | PPU (IN 70941), (Nedbr. af Rimsulfuron) | µg/l | LC/MS/MS | AK78 |  | 30 | 0.010 | J | Vand
714 |  | Prochloraz | µg/l | LC/MS/MS | AK78 |  | 30 | 0.010 | N | Vand
718 |  | Prometryn | µg/l | LC/MS/MS | AK78 |  | 30 | 0.010 | N | Vand
719 |  | Propachlor | µg/l | LC/MS/MS | AK78 |  | 30 | 0.010 | N | Vand
1675 |  | Propachlor ESA | µg/l | LC/MS/MS | AK78 |  | 30 | 0.010 | J | Vand
724 |  | Propiconazol | µg/l | LC/MS/MS | AK78 |  | 30 | 0.010 | J | Vand
727 |  | Propyzamid | µg/l | LC/MS/MS | AK78 |  | 30 | 0.010 | J | Vand
68 |  | Prosulfocarb | µg/l | LC/MS/MS | AK78 |  | 30 | 0.010 | J | Vand
1633 |  | Prothioconazol | µg/l | LC/MS/MS | AK78 |  | 30 | 0.010 | N | Vand
586 |  | Quintozen | µg/l | GC/MS | AK78 |  | 30 | 0.010 | N | Vand
586 |  | Quintozen | mg/kg TS | GC/MS/SIM | AK90 |  | 30 | 0.010 | N | Jord
1310 |  | Rimsulfuron | µg/l | LC/MS/MS | AK78 |  | 30 | 0.010 | J | Vand
1014 |  | Saccharin | µg/l | LC/MS/MS | AK78 |  | 30 | 0.010 | J | Vand
764 |  | Sea-nine | µg/l | LC/MS/MS | AK78 |  | 30 | 0.010 | N | Vand
847 |  | Simazin | mg/kg TS | GC/MS/SIM | AK90 |  | 30 | 0.010 | N | Jord
847 |  | Simazin | µg/l | LC/MS/MS | AK78 |  | 30 | 0.010 | J | Vand
732 |  | Sulfotep | µg/l | GC/MS | AK78 |  | 30 | 0.010 | N | Vand
2455 |  | Sum af phenoler | mg/kg TS | GC/MS/DCM | AK150 |  | 30 | 0.35 | N | Jord
895 |  | Tebuconazol | µg/l | LC/MS/MS | AK78 |  | 30 | 0.010 | J | Vand
734 |  | Terbuthylazin | mg/kg TS | GC/MS/SIM | AK90 |  | 30 | 0.010 | N | Jord
734 |  | Terbuthylazin | µg/l | LC/MS/MS | AK78 |  | 30 | 0.010 | J | Vand
734 |  | Terbuthylazin | mg/kg TS | LC/MS/MS | AK90 |  | 30 | 0.010 | N | Jord
737 |  | Tetradifon | mg/kg TS | GC/MS/SIM | AK90 |  | 30 | 0.010 | N | Jord
1354 |  | TFMP | µg/l | LC/MS/MS | AK78 |  | 30 | 0.010 | J | Vand
743 |  | Tolylfluanid | µg/l | LC/MS/MS | AK78 |  | 30 | 0.010 | N | Vand
848 |  | Trichloreddikesyre (TCA) | µg/l | LC/MS/MS | AK140 |  | 30 | 0.010 | J | Vand
2251 |  | Trifluoreddikesyre, TFA | µg/l | LC/MS/MS | AK140 |  | 30 | 0.050 | J | Vand
751 |  | Trifluralin | mg/kg TS | GC/MS/SIM | AK90 |  | 30 | 0.010 | J | Jord
751 |  | Trifluralin | µg/l | GC/MS | AK158 |  | 30 | 0.010 | N | Vand
1519 |  | Triflusulfuron-methyl | µg/l | LC/MS/MS | AK78 |  | 30 | 0.010 | N | Vand
2111 |  | t-Sulfinyleddikesyre (Acetochlor SAA) | µg/l | LC/MS/MS | AK78 |  | 30 | 0.010 | J | Vand
753 |  | Vinclozolin | µg/l | GC/MS | AK78 |  | 30 | 0.010 | N | Vand
753 |  | Vinclozolin | mg/kg TS | GC/MS/SIM | AK90 |  | 30 | 0.010 | N | Jord